## Release Notes
Embodied Carbon Building Database
Release Notes (11th February 2022) The following dataset has been collected from Price & Myers projects, representing real designs from 275 individual buildings. We are releasing this publically as part of our commitment to the Climate and Biodiversity Emergency Declaration, with the intention of helping set realistic goals and aims based on real-life data. Please feel to use this as needed, and let us know how it has helped you! (We only ask of course that you reference the source of the data appropriately). -All data is collected as accurately as possible, using BIM models supplemented by other calculations. Whilst every effort has been made to check for errors, it is still probably that some are still present. -Totals represent material within our scope as structural designers only - no allowance is made for Architectural finishes, non-loadbearing or secondary elements or external works. -All carbon calculations are carried out in accordance with the IStructE 'How to Calculate Embodied Carbon' guidance document, published August 2020. -All carbon factors are taken from the ICE database (version 3.0), unless noted otherwise below. -Reinforcement totals are collected using tendering estimates for all projects up to Stage 5 level of design. Any project marked as 'As-Built' should include actual reinforcement totals from schedules. -All concrete mixes for projects at Stage 5 or below are calculated using the 'ICE Embodied Carbon Model of Cement, Mortar and Concrete', version 1.1. We have taken a 25% GGBS figure across all these mixes, but have increased the cement content based on a study of real-life mix data across hundreds of our projects. For any other questions, comments or feedback, please email Ben Gholam bgholam@pricemyers.com https://www.pricemyers.com/climate-action

## P&M Database (Public)
Project Ref | Calculation Design Stage | UK District | GIFA (m2) | Project Value (£m) | Value Type | Project Sector | Construction Type | Storeys (#) | Passivhaus? | Basement Type | Foundation Type | Ground Floor Type | Superstructure Type | Cladding Type | Carbon A1-A3 (kgCO2e) | Carbon A1-A5 (kgCO2e) | Carbon A1-C4 (kgCO2e) | Carbon A1-D (kgCO2e) | A1-A3 Rate (kgCO2e/m2) | A1-A5 Rate (kgCO2e/m2) | A1-C4 Rate (kgCO2e/m2) | A1-D Rate (kgCO2e/m2) | Construction Carbon (A1-A5) (kgCO2e) | Construction % Carbon (A1-A5) | Concrete Total Mass (kg) | Concrete Total Carbon (A1-A5) (kgCO2e) | Concrete % Carbon (A1-A5) | Masonry & Blockwork Total Area (m2) | Masonry & Blockwork Total Carbon (A1-A5) (kgCO2e) | Masonry % Blockwork % Carbon (A1-A5) | Reinforcement Total Mass (kg) | Reinforcement Total Carbon (A1-A5) (kgCO2e) | Reinforcement % Carbon (A1-A5) | Steel (Other) Total Mass (kg) | Steel (Other) Total Carbon (A1-A5) (kgCO2e) | Steel (Other) % Carbon (A1-A5) | Steel (Sections) Total Mass (kg) | Steel (Sections) Total Carbon (A1-A5) (kgCO2e) | Steel (Sections) % Carbon (A1-A5) | Timber (Plain) Total Mass (kg) | Timber (Plain) Total Carbon (A1-A5) (kgCO2e) | Timber (Plain) % Carbon (A1-A5) | Timber (Products) Total Mass (kg) | Timber (Products) Total Carbon (A1-A5) (kgCO2e) | Timber (Products) % Carbon (A1-A5)
1 | Stage 4 | OX4 | 5642 | 15 | Whole Building | Residential (Multi) | New Build (Greenfield) | 2 | No | None | Mass Pads/Strips | Suspended Precast | Masonry/Timber | Masonry Only | 776263.3222 | 1136232.4679 | 1269139.8441 | 1220792.0191 | 137.5866 | 201.3882 | 224.945 | 216.3758 | 105000 | 9.241% | 2639542 | 212753.1052 | 18.72% | 21635 | 654510.1666 | 57.6% | 7617 | 16219.1287 | 1.427% | 6150 | 19090.8471 | 1.68% | 2450 | 3915.3803 | 0.3446% | 45863 | 17598.4621 | 1.549% | 109390 | 107145.378 | 9.43%
2 | Stage 3 | BR3 | 31592 | 77 | Whole Building | Residential (Multi) | New Build (Brownfield) | 7 | No | None | Piles (Pile Caps) | Suspended RC | Concrete (In-Situ) | Masonry Only | 8429603.3141 | 9825522.3415 | 10342387.5305 | 8873638.686 | 266.8271 | 311.013 | 327.3736 | 280.8825 | 539000 | 5.486% | 35718253 | 4858090.7899 | 49.44% | 12065.62 | 487291.8129 | 4.959% | 1836606 | 3910745.5705 | 39.8% | 5845 | 18144.0652 | 0.1847% | 0 | 0 | 0% | 34585 | 12250.1031 | 0.1247% | 0 | 0 | 0%
3 | As-Built | TW3 | 9862 | 24 | Whole Building | Educational | New Build (Brownfield) | 3 | No | None | Piles (Pile Caps) | Suspended RC | Concrete (In-Situ) | Masonry Only | 3119641.723 | 3637755.0482 | 3812152.5122 | 3365250.5527 | 316.3295 | 368.8659 | 386.5496 | 341.2341 | 168000 | 4.618% | 13014984 | 1928667.4929 | 53.02% | 7160 | 298775.4832 | 8.213% | 541233.8 | 1152466.9341 | 31.68% | 0 | 0 | 0% | 55614 | 88877.5339 | 2.443% | 1946.5 | 967.6041 | 0.0266% | 0 | 0 | 0%
4 | Stage 3 | BR1 | 17240 | 40 | Whole Building | Residential (Multi) | New Build (Brownfield) | 8 | No | None | Piles (Pile Caps) | Suspended RC | Concrete (In-Situ) | Masonry/SFS | 5077415.1037 | 5844220.1358 | 6136749.3717 | 5214343.3217 | 294.5136 | 338.9919 | 355.9599 | 302.4561 | 280000 | 4.791% | 20845880 | 2804041.0817 | 47.98% | 6170 | 211739.0769 | 3.623% | 1124431 | 2394287.9162 | 40.97% | 0 | 0 | 0% | 93630 | 149631.4507 | 2.56% | 0 | 0 | 0% | 6078 | 4520.6104 | 0.07735%
5 | Stage 3 | N15 | 2290 | 2 | Whole Building | Residential (Multi) | New Build (Greenfield) | 3 | No | None | Mass Pads/Strips | Suspended Precast | Masonry/Timber | Masonry Only | 252795.9155 | 328798.1262 | 358757.0697 | 343080.8747 | 110.3912 | 143.58 | 156.6625 | 149.817 | 14000 | 4.258% | 999470 | 160833.2436 | 48.92% | 4165 | 93293.4084 | 28.37% | 0 | 0 | 0% | 0 | 0 | 0% | 30082 | 48074.4772 | 14.62% | 25341 | 12596.997 | 3.831% | 0 | 0 | 0%
6 | Stage 3 | BS16 | 1330 | 2.5 | Whole Building | Residential (Multi) | New Build (Brownfield) | 3 | No | None | Mass Pads/Strips | Suspended Precast | Masonry/Timber | Masonry Only | 276743.1783 | 395559.999 | 435198.9234 | 421671.3084 | 208.0776 | 297.4135 | 327.2172 | 317.0461 | 17500 | 4.424% | 676453 | 93759.8569 | 23.7% | 4111.61 | 246468.0906 | 62.31% | 4662 | 9926.95 | 2.51% | 0 | 0 | 0% | 0 | 0 | 0% | 29509 | 11959.158 | 3.023% | 16280 | 15945.9434 | 4.031%
7 | As-Built | IP31 | 1050 | 4.2 | Whole Building | Cultural/Public | New Build (Greenfield) | 1 | No | None | Mass Pads/Strips | Ground Bearing RC | Masonry/Timber | Masonry Only | 296431.2802 | 392868.3186 | 438215.7694 | 419960.7694 | 282.3155 | 374.1603 | 417.3484 | 399.9626 | 29400 | 7.483% | 1734000 | 152247.6621 | 38.75% | 3789 | 151057.6572 | 38.45% | 5000 | 10646.6645 | 2.71% | 0 | 0 | 0% | 25000 | 39952.8598 | 10.17% | 27000 | 9563.475 | 2.434% | 0 | 0 | 0%
8 | Stage 5 | SK17 | 876 | 1.5 | Whole Building | Commercial | Mixed New Build/Refurb | 3 | No | Partial Footprint | Mass Pads/Strips | Suspended RC | Steel Frame/Precast | Masonry Only | 239946.056 | 295119.0377 | 316944.9446 | 285114.9112 | 273.911 | 336.8939 | 361.8093 | 325.4736 | 10500 | 3.558% | 814219.9971 | 97797.6755 | 33.14% | 3668.8455 | 82179.856 | 27.85% | 23639.1937 | 50335.7128 | 17.06% | 0 | 0 | 0% | 29421.1499 | 47018.3631 | 15.93% | 14659.9044 | 7287.4303 | 2.469% | 0 | 0 | 0%
9 | As-Built | W7 | 1400 | 4.5 | Whole Building | Residential (Multi) | New Build (Brownfield) | 3 | No | None | Piled Ground Beams | Suspended RC | Masonry/Concrete | Masonry Only | 289487.5765 | 378672.1823 | 405199.9964 | 385485.5464 | 206.7768 | 270.4801 | 289.4286 | 275.3468 | 31500 | 8.319% | 1175125 | 156265.9949 | 41.27% | 3395 | 137768.685 | 36.38% | 24955 | 53137.5024 | 14.03% | 0 | 0 | 0% | 0 | 0 | 0% | 0 | 0 | 0% | 0 | 0 | 0%
10 | As-Built | SN8 | 1534 | 9 | Whole Building | Residential (Single) | New Build (Greenfield) | 2 | No | Partial Footprint | Raft | Suspended RC | Masonry/Concrete | Masonry/Stone | 458584.8797 | 603764.1466 | 643842.0193 | 580761.3793 | 298.9471 | 393.5881 | 419.7145 | 378.5928 | 63000 | 10.43% | 1849680 | 221933.521 | 36.76% | 3055.5 | 141256.3951 | 23.4% | 70058 | 149176.8039 | 24.71% | 0 | 0 | 0% | 12948 | 20692.3852 | 3.427% | 15500 | 7705.0414 | 1.276% | 0 | 0 | 0%
11 | Stage 2 | W6 | 1700 | 3 | Whole Building | Residential (Multi) | New Build (Brownfield) | 4 | No | Full Footprint | Raft | Suspended RC | Masonry/Concrete | Masonry Only | 510817.254 | 607902.706 | 639998.3017 | 575343.8714 | 300.4807 | 357.5898 | 376.4696 | 338.4376 | 21000 | 3.455% | 1645549.231 | 295657.8871 | 48.64% | 2642.5344 | 119512.7063 | 19.66% | 76745.25 | 163416.1853 | 26.88% | 0 | 0 | 0% | 5203.587 | 8315.9273 | 1.368% | 0 | 0 | 0% | 0 | 0 | 0%
12 | As-Built | OX12 | 1975 | 12.3 | Whole Building | Residential (Single) | Mixed New Build/Refurb | 3 | No | Partial Footprint | Piles (Pile Caps) | Suspended RC | Concrete (In-Situ) | Masonry Only | 838146.1293 | 1028051.1426 | 1107449.3538 | 962693.5938 | 424.3778 | 520.5322 | 560.7339 | 487.4398 | 86100 | 8.375% | 4394975 | 467266.7535 | 45.45% | 2490 | 78249.4009 | 7.611% | 174037 | 370582.709 | 36.05% | 0 | 0 | 0% | 11147 | 17814.1811 | 1.733% | 16170 | 8038.098 | 0.7819% | 0 | 0 | 0%
13 | Stage 4 | CB2 | 300 | 3 | Whole Building | Educational | New Build (Brownfield) | 3 | No | None | Piled Ground Beams | Suspended RC | Masonry/Timber | Masonry Only | 171055.9636 | 230019.4671 | 244963.6803 | 221827.7753 | 570.1865 | 766.7316 | 816.5456 | 739.4259 | 21000 | 9.13% | 356375 | 47759.2695 | 20.76% | 2470 | 97137.4299 | 42.23% | 25085 | 53414.3157 | 23.22% | 0 | 0 | 0% | 1727 | 2759.9436 | 1.2% | 9320 | 4632.9668 | 2.014% | 3385 | 3315.5417 | 1.441%
14 | As-Built | SL6 | 648 | 6 | Whole Building | Residential (Single) | New Build (Brownfield) | 2 | No | None | Piled Ground Beams | Suspended Precast | Masonry/Timber | Masonry/Stone | 193784.8534 | 280516.4831 | 299575.0376 | 269423.2576 | 299.0507 | 432.8958 | 462.3072 | 415.7766 | 42000 | 14.97% | 542248 | 62807.8087 | 22.39% | 2284 | 94920.8322 | 33.84% | 18447 | 39279.8039 | 14% | 7920 | 24585.286 | 8.764% | 6250 | 9988.215 | 3.561% | 13950 | 6934.5373 | 2.472% | 0 | 0 | 0%
15 | Stage 5 | E14 | 14029 | 55 | Whole Building | Residential (Multi) | New Build (Brownfield) | 24 | No | None | Piles (Pile Caps) | Suspended RC | Concrete (In-Situ) | Masonry/SFS | 4505097.245 | 5296060.4031 | 5527010.6328 | 4604343.5628 | 321.1275 | 377.508 | 393.9704 | 328.2018 | 385000 | 7.27% | 16976246 | 2316267.1525 | 43.74% | 2225 | 107875.0948 | 2.037% | 1167933 | 2486918.1557 | 46.96% | 0 | 0 | 0% | 0 | 0 | 0% | 0 | 0 | 0% | 0 | 0 | 0%
16 | As-Built | W1 | 7922 | 40 | Whole Building | Commercial | New Build (Brownfield) | 7 | No | Full Footprint | Raft | Suspended RC | Concrete (In-Situ) | Masonry/Stone | 2057079.2582 | 2530339.0542 | 2638265.5919 | 2273560.8569 | 259.6667 | 319.4066 | 333.0302 | 286.9933 | 280000 | 11.07% | 7707360 | 1142140.0663 | 45.14% | 2160 | 109020.99 | 4.309% | 450204 | 958634.1865 | 37.89% | 0 | 0 | 0% | 24180 | 38642.406 | 1.527% | 3825 | 1901.4054 | 0.07514% | 0 | 0 | 0%
17 | Stage 4 | IG7 | 3400 | 20 | Whole Building | Educational | New Build (Brownfield) | 1 | No | None | Reinforced Pads/Strips | Suspended RC | Other | Masonry Only | 828211.5178 | 1075495.8489 | 1147247.7212 | 1015165.9945 | 243.5916 | 316.3223 | 337.4258 | 298.5782 | 140000 | 13.02% | 3546166.2004 | 374071.1079 | 34.78% | 2109.9836 | 118248.1424 | 10.99% | 103039.021 | 219404.3768 | 20.4% | 0 | 0 | 0% | 123396.249 | 197201.3218 | 18.34% | 10688.5901 | 5313.2922 | 0.494% | 29898.2729 | 21257.6079 | 1.977%
18 | Stage 5 | NW3 | 1024 | 2.5 | Whole Building | Residential (Single) | New Build (Brownfield) | 4 | No | Full Footprint | Raft | Suspended RC | Masonry/Concrete | Masonry Only | 486044.0156 | 581974.3291 | 615048.1625 | 556359.2025 | 474.6524 | 568.3343 | 600.633 | 543.3195 | 17500 | 3.007% | 1363512 | 195611.362 | 33.61% | 1940 | 210008.1794 | 36.09% | 72100 | 153524.9017 | 26.38% | 0 | 0 | 0% | 1638 | 2617.7114 | 0.4498% | 5456 | 2712.1746 | 0.466% | 0 | 0 | 0%
19 | As-Built | OX1 | 2400 | 7.3 | Whole Building | Educational | New Build (Greenfield) | 3 | No | None | Piled Ground Beams | Suspended RC | Masonry/Concrete | Masonry/SFS | 387459.121 | 500671.6626 | 532195.5553 | 486714.0653 | 161.4413 | 208.6132 | 221.7481 | 202.7975 | 51100 | 10.21% | 1566650 | 213137.1807 | 42.57% | 1940 | 103961.0363 | 20.76% | 51331 | 109300.7868 | 21.83% | 0 | 0 | 0% | 14500 | 23172.6587 | 4.628% | 0 | 0 | 0% | 0 | 0 | 0%
20 | Stage 2 | W8 | 3381 | 55 | Whole Building | Residential (Single) | Full Refurb | 5 | No | Full Footprint | Piles (Pile Caps) | Suspended RC | Masonry/Timber | Masonry/Stone | 4090908.1112 | 4852198.7471 | 5034011.1107 | 4155825.8112 | 1209.9699 | 1435.1372 | 1488.9119 | 1229.1706 | 385000 | 7.935% | 14626032 | 1922789.9437 | 39.63% | 1883.158 | 154047.2394 | 3.175% | 1096254.8 | 2334291.4067 | 48.11% | 0 | 0 | 0% | 33111.3 | 52915.6451 | 1.091% | 1829.7 | 909.5429 | 0.01874% | 2292 | 2244.9694 | 0.04627%
21 | Stage 3 | SE5 | 2450 | 6.5 | Whole Building | Residential (Multi) | New Build (Brownfield) | 4 | No | None | Piles (Pile Caps) | Suspended RC | Concrete (In-Situ) | Masonry/SFS | 671614.1494 | 795919.826 | 846698.3127 | 737678.2727 | 274.1282 | 324.8652 | 345.5911 | 301.0932 | 45500 | 5.717% | 2878644 | 385571.7328 | 48.44% | 1855 | 69702.2635 | 8.757% | 124660 | 265442.6387 | 33.35% | 312 | 968.5113 | 0.1217% | 7020 | 11218.763 | 1.41% | 28380 | 10052.2748 | 1.263% | 7620 | 7463.6418 | 0.9377%
22 | As-Built | CB3 | 398 | 0.7 | Whole Building | Residential (Multi) | New Build (Greenfield) | 3 | No | None | Piled Ground Beams | Other | Other | Masonry Only | 95701.435 | 123002.5711 | 131392.9966 | 124374.7295 | 240.4559 | 309.0517 | 330.1332 | 312.4993 | 4900 | 3.984% | 174064.5 | 38421.421 | 31.24% | 1854.3614 | 59311.0538 | 48.22% | 5842.95 | 12441.5856 | 10.11% | 0 | 0 | 0% | 4377.182 | 6995.2376 | 5.687% | 1062.5 | 376.3405 | 0.306% | 568.6 | 556.9326 | 0.4528%
23 | Stage 2 | TW13 | 678 | 1.4 | Whole Building | Residential (Multi) | New Build (Brownfield) | 2 | No | None | Mass Pads/Strips | Other | Masonry/Timber | Masonry Only | 99985.59 | 137562.2632 | 154238.8738 | 147040.4342 | 147.4714 | 202.8942 | 227.491 | 216.8738 | 9800 | 7.124% | 542917.4924 | 49468.7818 | 35.96% | 1822.04 | 53904.8763 | 39.19% | 1468 | 3125.8607 | 2.272% | 0 | 0 | 0% | 8826 | 14104.9576 | 10.25% | 10686.3744 | 3785.1435 | 2.752% | 3443.2979 | 3372.6433 | 2.452%
24 | As-Built | SW19 | 950 | 3.1 | Whole Building | Residential (Multi) | New Build (Brownfield) | 3 | No | None | Piled Ground Beams | Suspended RC | Masonry/Timber | Masonry Only | 155107.8967 | 207942.8863 | 230464.8909 | 201559.3009 | 163.2715 | 218.8872 | 242.5946 | 212.1677 | 21700 | 10.44% | 508856 | 54100.7608 | 26.02% | 1804 | 56691.5338 | 27.26% | 24334 | 51815.1867 | 24.92% | 2363 | 7335.2312 | 3.528% | 4000 | 6392.4576 | 3.074% | 13171 | 4665.2048 | 2.244% | 11027 | 5242.5115 | 2.521%
25 | Stage 5 | OX1 | 904 | 7 | Whole Building | Educational | New Build (Greenfield) | 1 | No | None | Piled Ground Beams | Suspended Precast | Steel Frame/Other | Masonry/Stone | 371084.86 | 467411.0984 | 491625.3497 | 444157.7747 | 410.4921 | 517.0477 | 543.8334 | 491.325 | 49000 | 10.48% | 1440456 | 185092.0648 | 39.6% | 1787 | 74444.1136 | 15.93% | 11937 | 25417.8468 | 5.438% | 10816 | 33575.0572 | 7.183% | 54047 | 86373.2886 | 18.48% | 19275 | 9581.5918 | 2.05% | 5768 | 3927.1355 | 0.8402%
26 | As-Built | NW8 | 1154 | 5 | Whole Building | Residential (Single) | New Build (Brownfield) | 4 | No | Full Footprint | Piles (Pile Caps) | Suspended RC | Concrete (In-Situ) | Masonry Only | 581603.0865 | 681168.7017 | 714102.7071 | 615938.4071 | 503.9888 | 590.2675 | 618.8065 | 533.7421 | 35000 | 5.138% | 2489513 | 333343.3751 | 48.94% | 1541 | 48426.6373 | 7.109% | 124030 | 264101.1589 | 38.77% | 0 | 0 | 0% | 0 | 0 | 0% | 840 | 297.5303 | 0.04368% | 0 | 0 | 0%
27 | Stage 4 | TN31 | 1200 | 7 | Whole Building | Cultural/Public | Mixed New Build/Refurb | 2 | No | None | Piles (Pile Caps) | Ground Bearing RC | Masonry/Timber | Masonry Only | 147630.3636 | 220591.8151 | 234618.7145 | 206167.8014 | 123.0253 | 183.8265 | 195.5156 | 171.8065 | 49000 | 22.21% | 357001.4552 | 46040.9697 | 20.87% | 1468.1142 | 32884.8447 | 14.91% | 15783.3916 | 33608.0949 | 15.24% | 3775.4521 | 14754.6461 | 6.689% | 17823.5341 | 28484.0465 | 12.91% | 7201.8617 | 2550.9194 | 1.156% | 20764.0285 | 13268.2939 | 6.015%
28 | As-Built | NW2 | 544 | 2 | Whole Building | Residential (Multi) | New Build (Brownfield) | 3 | No | None | Piled Ground Beams | Suspended Precast | Masonry/Timber | Masonry Only | 86528.6197 | 121209.5597 | 131072.3833 | 110780.0433 | 159.06 | 222.8117 | 240.9419 | 203.6398 | 14000 | 11.55% | 174600 | 17430.9366 | 14.38% | 1394 | 40307.1324 | 33.25% | 6746 | 14364.4797 | 11.85% | 9785 | 30374.6242 | 25.06% | 0 | 0 | 0% | 9520 | 4732.3867 | 3.904% | 0 | 0 | 0%
29 | Stage 5 | OX3 | 662 | 4 | Whole Building | Residential (Single) | New Build (Brownfield) | 2 | No | Full Footprint | Piles (Pile Caps) | Suspended RC | Masonry/Timber | Other | 296740.7423 | 361596.9123 | 383899.8909 | 329985.3149 | 448.2489 | 546.2189 | 579.9092 | 498.4672 | 28000 | 7.743% | 1159200 | 155225.4436 | 42.93% | 1343 | 30082.3644 | 8.319% | 58860.4 | 125333.3859 | 34.66% | 0 | 0 | 0% | 6594 | 10537.9663 | 2.914% | 14060 | 4980.0911 | 1.377% | 10000 | 7437.6611 | 2.057%
30 | As-Built | KT4 | 517 | 5.3 | Whole Building | Residential (Multi) | New Build (Greenfield) | 3 | No | None | Mass Pads/Strips | Suspended Precast | Masonry/Concrete | Masonry Only | 86160.394 | 140781.973 | 152469.233 | 146367.663 | 166.6545 | 272.3056 | 294.9115 | 283.1096 | 37100 | 26.35% | 476316 | 44949.0088 | 31.93% | 1209 | 38017.4952 | 27% | 3835 | 8165.9917 | 5.8% | 0 | 0 | 0% | 6708 | 10720.1514 | 7.615% | 3680 | 1829.326 | 1.299% | 0 | 0 | 0%
31 | Stage 2 | TW13 | 421 | 0.8 | Whole Building | Residential (Multi) | New Build (Brownfield) | 2 | No | None | Mass Pads/Strips | Other | Masonry/Timber | Masonry Only | 74132.8128 | 100496.2674 | 113778.7991 | 110487.8841 | 176.0874 | 238.7085 | 270.2584 | 262.4415 | 5600 | 5.572% | 570248.3058 | 49264.7953 | 49.02% | 1189.04 | 35177.6328 | 35% | 932 | 1984.5383 | 1.975% | 96 | 298.0035 | 0.2965% | 2256 | 3605.3461 | 3.588% | 6052 | 2927.2805 | 2.913% | 1673 | 1638.671 | 1.631%
32 | Stage 4 | CB22 | 579 | 1.8 | Whole Building | Residential (Single) | New Build (Brownfield) | 1 | No | None | Mass Pads/Strips | Ground Bearing RC | Masonry/Timber | Masonry Only | 120472.8008 | 153850.6279 | 166059.3385 | 157975.9485 | 208.0705 | 265.7178 | 286.8037 | 272.8427 | 12600 | 8.19% | 566742 | 70891.6262 | 46.08% | 1180 | 40817.7997 | 26.53% | 3567 | 7595.3304 | 4.937% | 0 | 0 | 0% | 12034 | 19231.7086 | 12.5% | 5460 | 2714.163 | 1.764% | 0 | 0 | 0%
33 | Stage 4 | W6 | 325 | 2 | Whole Building | Residential (Multi) | New Build (Greenfield) | 4 | No | Partial Footprint | Reinforced Pads/Strips | Timber | Steel Frame/Timber | Masonry Only | 95976.7861 | 127919.0407 | 135837.457 | 121225.092 | 295.3132 | 393.597 | 417.9614 | 373.0003 | 14000 | 10.94% | 247690 | 33151.7095 | 25.92% | 1038 | 35367.1035 | 27.65% | 13626 | 29014.29 | 22.68% | 0 | 0 | 0% | 6780 | 10835.2156 | 8.47% | 3062 | 1522.1185 | 1.19% | 4113 | 4028.6035 | 3.149%
34 | As-Built | SW3 | 867 | 6 | Whole Building | Residential (Single) | New Build (Greenfield) | 4 | No | Full Footprint | Raft | Suspended RC | Steel Frame/Other | Masonry Only | 259893.2285 | 333515.0048 | 352655.1495 | 308942.5895 | 299.7615 | 384.6771 | 406.7533 | 356.3352 | 42000 | 12.59% | 1080888 | 127220.5874 | 38.15% | 970 | 38181.2613 | 11.45% | 48853 | 104024.2999 | 31.19% | 0 | 0 | 0% | 12628 | 20180.9886 | 6.051% | 3838 | 1907.8677 | 0.572% | 0 | 0 | 0%
35 | Stage 5 | CB3 | 590 | 4 | Whole Building | Residential (Single) | New Build (Brownfield) | 1 | No | Full Footprint | Piles (Pile Caps) | Suspended RC | Steel Frame/Timber | Masonry Only | 305146.5095 | 376248.3697 | 400090.4935 | 355702.6878 | 517.1975 | 637.7091 | 678.1195 | 602.8859 | 28000 | 7.442% | 1261570.7937 | 160101.9495 | 42.55% | 968 | 47566.8881 | 12.64% | 44510.3873 | 94777.4319 | 25.19% | 0 | 0 | 0% | 10489.5971 | 16763.5761 | 4.455% | 0 | 0 | 0% | 34156.9147 | 29038.5242 | 7.718%
36 | Stage 3 | CM6 | 209 | 0.4 | Whole Building | Residential (Single) | New Build (Greenfield) | 2 | No | None | Piled Ground Beams | Other | Masonry/Timber | Masonry Only | 77865.9316 | 96143.1506 | 103214.3106 | 94733.6573 | 372.5643 | 460.0151 | 493.8484 | 453.2711 | 2800 | 2.912% | 222597 | 28987.563 | 30.15% | 835.32 | 40151.5956 | 41.76% | 7554.45 | 16085.9389 | 16.73% | 0 | 0 | 0% | 924.138 | 1476.8782 | 1.536% | 6740.96 | 3228.3707 | 3.358% | 3484.3 | 3412.8041 | 3.55%
37 | Stage 3 | SE17 | 1400 | 3 | Whole Building | Mixed Use | New Build (Greenfield) | 4 | No | None | Piles (Pile Caps) | Ground Bearing RC | Concrete (In-Situ) | Masonry Only | 456913.8425 | 524226.5958 | 549536.5537 | 461005.7537 | 326.367 | 374.4476 | 392.5261 | 329.2898 | 21000 | 4.006% | 1676032 | 224501.8588 | 42.83% | 805 | 39557.1745 | 7.546% | 111720 | 237889.071 | 45.38% | 0 | 0 | 0% | 800 | 1278.4915 | 0.2439% | 0 | 0 | 0% | 0 | 0 | 0%
38 | Stage 5 | W3 | 360 | 0.9 | Whole Building | Residential (Single) | New Build (Brownfield) | 3 | No | None | Piled Ground Beams | Suspended Precast | Masonry/Concrete | Masonry Only | 88371.4742 | 110735.8733 | 117274.2489 | 109661.6889 | 245.4763 | 307.5996 | 325.7618 | 304.6158 | 6300 | 5.689% | 249060 | 52548.6777 | 47.45% | 804 | 30614.4529 | 27.65% | 7102 | 15122.5222 | 13.66% | 0 | 0 | 0% | 2369 | 3785.933 | 3.419% | 1706 | 848.0517 | 0.7658% | 1548 | 1516.2359 | 1.369%
39 | Stage 2 | TW13 | 305 | 0.6 | Whole Building | Residential (Single) | New Build (Brownfield) | 3 | No | None | Reinforced Pads/Strips | Other | Masonry/Concrete | Masonry Only | 66249.6637 | 84258.5589 | 89386.4296 | 80888.6873 | 217.212 | 276.2576 | 293.0703 | 265.2088 | 4200 | 4.985% | 146205.9543 | 36339.9007 | 43.13% | 745.04 | 22041.936 | 26.16% | 6033.3597 | 12847.0313 | 15.25% | 1541.1316 | 4783.9851 | 5.678% | 1778.24 | 2841.8309 | 3.373% | 1264 | 447.7123 | 0.5314% | 772.0037 | 756.1626 | 0.8974%
40 | As-Built | SL6 | 1100 | 2.4 | Whole Building | Healthcare | New Build (Greenfield) | 2 | No | None | Piles (Pile Caps) | Suspended RC | Steel Frame/Timber | Masonry/SFS | 228627.7604 | 272513.2145 | 290708.1779 | 258486.1279 | 207.8434 | 247.7393 | 264.2802 | 234.9874 | 16800 | 6.165% | 842113 | 121690.4123 | 44.65% | 717 | 21212.3753 | 7.784% | 18115 | 38572.8654 | 14.15% | 0 | 0 | 0% | 40425 | 64603.7744 | 23.71% | 19380 | 9633.7872 | 3.535% | 0 | 0 | 0%
41 | Stage 2 | TW13 | 227 | 0.7 | Whole Building | Residential (Single) | New Build (Brownfield) | 2 | No | None | Reinforced Pads/Strips | Other | Masonry/Concrete | Masonry Only | 46294.1833 | 62117.9314 | 67498.174 | 64299.0122 | 203.9391 | 273.6473 | 297.3488 | 283.2556 | 4900 | 7.888% | 183039.5197 | 29994.0917 | 48.29% | 596.16 | 17637.3356 | 28.39% | 719.133 | 1531.2736 | 2.465% | 216 | 670.5078 | 1.079% | 3861.72 | 6171.4703 | 9.935% | 1273 | 450.9001 | 0.7259% | 778.3229 | 762.3522 | 1.227%
42 | Stage 2 | TW13 | 222 | 0.6 | Whole Building | Residential (Single) | New Build (Brownfield) | 2 | No | None | Mass Pads/Strips | Other | Concrete (Precast) | Masonry Only | 45070.0569 | 60398.1723 | 66704.661 | 63906.7586 | 203.0183 | 272.0638 | 300.4714 | 287.8683 | 4200 | 6.954% | 253136.6765 | 30395.9883 | 50.33% | 593.28 | 17552.1311 | 29.06% | 698 | 1486.2744 | 2.461% | 305 | 946.7818 | 1.568% | 2449.6 | 3914.741 | 6.482% | 1978.0183 | 725.2004 | 1.201% | 1201.7138 | 1177.0553 | 1.949%
43 | Stage 4 | OX3 | 353 | 1.4 | Whole Building | Cultural/Public | Mixed New Build/Refurb | 1 | No | None | Reinforced Pads/Strips | Suspended Precast | Steel Frame/Timber | Masonry Only | 63193.036 | 83632.6618 | 90989.1366 | 84468.7227 | 179.0171 | 236.9197 | 257.7596 | 239.2882 | 9800 | 11.72% | 324372.6447 | 30632.4551 | 36.63% | 591.2431 | 18510.1006 | 22.13% | 2758.7609 | 5874.3204 | 7.024% | 0 | 0 | 0% | 11237.4025 | 17958.6547 | 21.47% | 2419.8879 | 857.131 | 1.025% | 0 | 0 | 0%
44 | Stage 5 | SE16 | 7284 | 8.5 | Whole Building | Residential (Multi) | New Build (Brownfield) | 6 | No | None | Mass Pads/Strips | Ground Bearing RC | Concrete (In-Situ) | Masonry/SFS | 1973562.5528 | 2219309.6351 | 2369116.5562 | 1912369.6362 | 270.9449 | 304.6828 | 325.2494 | 262.5439 | 59500 | 2.681% | 8360159 | 909157.5124 | 40.97% | 539 | 27994.2496 | 1.261% | 535090 | 1139384.7386 | 51.34% | 24727 | 76757.6221 | 3.459% | 4077 | 6515.5124 | 0.2936% | 0 | 0 | 0% | 0 | 0 | 0%
45 | Stage 4 | PE29 | 5163 | 15 | Whole Building | Healthcare | New Build (Brownfield) | 2 | No | None | Reinforced Pads/Strips | Ground Bearing RC | Concrete (In-Situ) | Lightweight Only | 2743981.3538 | 3080919.5068 | 3200619.9318 | 2573441.3886 | 531.4703 | 596.7305 | 619.9148 | 498.4392 | 105000 | 3.408% | 9241175.0471 | 1230541.2572 | 39.94% | 534.4818 | 16796.3375 | 0.5452% | 767921.6245 | 1635160.7756 | 53.07% | 977.9656 | 3035.8034 | 0.09854% | 56557.4864 | 90385.3331 | 2.934% | 0 | 0 | 0% | 0 | 0 | 0%
46 | Stage 2 | TW13 | 187 | 0.6 | Whole Building | Residential (Single) | New Build (Brownfield) | 2 | No | None | Reinforced Pads/Strips | Other | Masonry/Concrete | Masonry Only | 38228.4923 | 51863.4783 | 56947.5969 | 55598.3935 | 204.4304 | 277.3448 | 304.5326 | 297.3176 | 4200 | 8.098% | 215429.8043 | 30372.7035 | 58.56% | 492.2 | 14561.6891 | 28.08% | 484 | 1030.5971 | 1.987% | 0 | 0 | 0% | 853.36 | 1363.7669 | 2.63% | 945 | 334.7216 | 0.6454% | 0 | 0 | 0%
47 | Stage 4 | MK17 | 431 | 0.5 | Whole Building | Residential (Single) | New Build (Greenfield) | 2 | No | None | Mass Pads/Strips | Suspended Precast | Steel Frame/Timber | Other | 108263.6385 | 128923.8017 | 139233.3393 | 130637.6448 | 251.1917 | 299.1272 | 323.0472 | 303.1036 | 3500 | 2.715% | 515885 | 70005.717 | 54.3% | 466.6 | 19937.0555 | 15.46% | 391.05 | 832.6756 | 0.6459% | 417 | 1294.4526 | 1.004% | 15700 | 25090.396 | 19.46% | 4836 | 2074.1674 | 1.609% | 6319 | 6189.3376 | 4.801%
48 | As-Built | WD6 | 1900 | 6.3 | Whole Building | Educational | New Build (Brownfield) | 4 | No | Full Footprint | Piles (Pile Caps) | Suspended RC | Concrete (In-Situ) | Masonry/SFS | 711121.2652 | 822034.1983 | 862493.2209 | 740578.2209 | 374.2744 | 432.6496 | 453.9438 | 389.778 | 44100 | 5.365% | 3150000 | 420088.6995 | 51.1% | 460 | 21255.8311 | 2.586% | 147000 | 313011.9355 | 38.08% | 1000 | 3104.2028 | 0.3776% | 12500 | 19976.4299 | 2.43% | 1000 | 497.0994 | 0.06047% | 0 | 0 | 0%
49 | Stage 3 | IP13 | 291 | 0.6 | Whole Building | Residential (Single) | New Build (Greenfield) | 1 | No | None | Piled Ground Beams | Suspended Precast | Other | Masonry Only | 176324.3298 | 205305.972 | 215996.8555 | 187988.5857 | 605.9255 | 705.5188 | 742.2572 | 646.0089 | 4200 | 2.046% | 446924 | 73127.4182 | 35.62% | 456 | 49362.7473 | 24.04% | 31491 | 67054.8222 | 32.66% | 0 | 0 | 0% | 5949 | 9507.1825 | 4.631% | 2185 | 773.9331 | 0.377% | 0 | 0 | 0%
50 | Stage 3 | NW6 | 4117 | 7 | Structure Only | Residential (Multi) | New Build (Brownfield) | 11 | No | None | Piles (Pile Caps) | Suspended RC | Concrete (In-Situ) | Masonry/SFS | 1281970.4195 | 1496774.1739 | 1567062.9616 | 1319567.6536 | 311.3846 | 363.5594 | 380.6322 | 320.5168 | 98000 | 6.547% | 5332924.8 | 714118.0276 | 47.71% | 421 | 17567.6646 | 1.174% | 313285.2 | 667088.4818 | 44.57% | 0 | 0 | 0% | 0 | 0 | 0% | 0 | 0 | 0% | 0 | 0 | 0%
51 | Stage 4 | SW10 | 230 | 1.75 | Whole Building | Residential (Single) | New Build (Brownfield) | 5 | No | Full Footprint | Raft | Suspended RC | Steel Frame/Composite | Masonry Only | 47917.741 | 67296.5422 | 71233.6072 | 65892.9588 | 208.338 | 292.5937 | 309.7113 | 286.4911 | 12250 | 18.2% | 177601.8716 | 23808.2607 | 35.38% | 419.0454 | 14695.9785 | 21.84% | 4880.2 | 10391.5704 | 15.44% | 0 | 0 | 0% | 3568.262 | 5702.4909 | 8.474% | 1265.4948 | 448.2418 | 0.6661% | 0 | 0 | 0%
52 | Stage 2 | TW13 | 128 | 0.3 | Whole Building | Residential (Single) | New Build (Brownfield) | 2 | No | None | Mass Pads/Strips | Other | Masonry/Timber | Masonry Only | 21909.1239 | 30693.8728 | 34040.4903 | 32481.2683 | 171.165 | 239.7959 | 265.9413 | 253.7599 | 2100 | 6.842% | 93234.7828 | 7533.417 | 24.54% | 399.36 | 15887.4765 | 51.76% | 126 | 268.2959 | 0.8741% | 279 | 866.0726 | 2.822% | 2009.8 | 3211.8903 | 10.46% | 1651 | 584.7888 | 1.905% | 247 | 241.9317 | 0.7882%
53 | As-Built | KT24 | 3499 | 6 | Whole Building | Cultural/Public | New Build (Greenfield) | 6 | No | Partial Footprint | Piled Ground Beams | Suspended Precast | Steel Frame/Precast | Masonry Only | 788399.0697 | 885169.6613 | 930850.5665 | 782853.9465 | 225.3213 | 252.9779 | 266.0333 | 223.7365 | 42000 | 4.745% | 2190244.8 | 268146.2845 | 30.29% | 393.55 | 8815.2751 | 0.9959% | 78093.5 | 166287.0584 | 18.79% | 0 | 0 | 0% | 245231 | 391907.1909 | 44.27% | 6783 | 3371.8255 | 0.3809% | 6818 | 4642.0267 | 0.5244%
54 | As-Built | SM6 | 220 | 0.8 | Whole Building | Educational | New Build (Brownfield) | 1 | No | None | Piled Ground Beams | Suspended RC | Masonry/Timber | Masonry Only | 61074.5978 | 76079.7693 | 81422.4306 | 72057.5906 | 277.6118 | 345.8171 | 370.102 | 327.5345 | 5600 | 7.361% | 254987 | 31781.3349 | 41.77% | 378 | 13646.9533 | 17.94% | 10844 | 23090.4859 | 30.35% | 0 | 0 | 0% | 0 | 0 | 0% | 3082 | 1532.0605 | 2.014% | 630 | 428.9347 | 0.5638%
55 | Stage 4 | OX7 | 1153 | 2.4 | Whole Building | Residential (Multi) | Mixed New Build/Refurb | 2 | No | None | Mass Pads/Strips | Ground Bearing RC | Masonry/Timber | Masonry/Stone | 173476.4071 | 211778.3841 | 227419.5593 | 200095.5624 | 150.4566 | 183.676 | 197.2416 | 173.5434 | 16800 | 7.933% | 831775.52 | 104715.7158 | 49.45% | 360.9698 | 14966.7996 | 7.067% | 30157 | 64214.718 | 30.32% | 217 | 674.0466 | 0.3183% | 3531.251 | 5643.3431 | 2.665% | 9360.7382 | 4688.4133 | 2.214% | 0 | 0 | 0%
56 | As-Built | LN1 | 1163 | 1.8 | Whole Building | Industrial | New Build (Brownfield) | 1 | No | None | Mass Pads/Strips | Ground Bearing RC | Concrete (Precast) | Lightweight/SFS | 228365.5583 | 263646.9374 | 280439.1815 | 230414.398 | 196.359 | 226.6956 | 241.1343 | 198.1207 | 12600 | 4.779% | 839828.746 | 74125.9863 | 28.12% | 359 | 10620.9801 | 4.028% | 3590.898 | 7646.2172 | 2.9% | 20367.963 | 63226.2873 | 23.98% | 59712.538 | 95427.4665 | 36.2% | 0 | 0 | 0% | 0 | 0 | 0%
57 | Stage 5 | CT2 | 8118 | 26 | Whole Building | Educational | New Build (Brownfield) | 4 | No | Partial Footprint | Piles (Pile Caps) | Suspended RC | Concrete (In-Situ) | Lightweight Only | 2911820.097 | 3358305.7156 | 3519727.1422 | 3003968.8672 | 358.6869 | 413.6863 | 433.5707 | 370.038 | 182000 | 5.419% | 12859276 | 1721952.054 | 51.27% | 354 | 14771.8605 | 0.4399% | 607874 | 1294366.1041 | 38.54% | 0 | 0 | 0% | 70049 | 111946.3152 | 3.333% | 0 | 0 | 0% | 54517 | 33269.3819 | 0.9907%
58 | As-Built | OX12 | 456 | 0.5 | Whole Building | Residential (Single) | Mixed New Build/Refurb | 2 | No | None | Raft | Raft | Masonry/Timber | Masonry Only | 28265.1977 | 37445.5775 | 41234.0972 | 38425.0037 | 61.9851 | 82.1175 | 90.4257 | 84.2654 | 3500 | 9.347% | 84379.7 | 9960.407 | 26.6% | 339.93 | 15205.3682 | 40.61% | 2020.3 | 4301.8912 | 11.49% | 0 | 0 | 0% | 2060.6 | 3293.0745 | 8.794% | 2383.5 | 1184.8365 | 3.164% | 0 | 0 | 0%
59 | Stage 5 | RH10 | 1250 | 4.3 | Whole Building | Educational | New Build (Brownfield) | 3 | No | Partial Footprint | Reinforced Pads/Strips | Suspended Precast | Timber Frame (Glulam/CLT) | Lightweight/SFS | 195811.334 | 270210.2464 | 292662.3527 | 246905.9727 | 156.6491 | 216.1682 | 234.1299 | 197.5248 | 30100 | 11.14% | 907665 | 91420.0687 | 33.83% | 312 | 19855.9008 | 7.348% | 16560 | 35261.7527 | 13.05% | 0 | 0 | 0% | 0 | 0 | 0% | 0 | 0 | 0% | 151972 | 93572.5241 | 34.63%
60 | Stage 4 | N16 | 476 | 1 | Whole Building | Residential (Single) | New Build (Brownfield) | 4 | No | Full Footprint | Raft | Other | Steel Frame/Timber | Masonry Only | 139873.4855 | 161774.9829 | 170966.2264 | 142463.6914 | 293.8519 | 339.8634 | 359.1727 | 299.2935 | 7000 | 4.327% | 480866 | 64431.2689 | 39.83% | 303 | 6787.0115 | 4.195% | 26538 | 56508.2364 | 34.93% | 1376 | 4271.383 | 2.64% | 11760 | 18793.8253 | 11.62% | 8013 | 3983.2578 | 2.462% | 0 | 0 | 0%
61 | As-Built | N5 | 7970 | 23 | Whole Building | Educational | Mixed New Build/Refurb | 5 | No | Full Footprint | Piles (Pile Caps) | Suspended RC | Steel Frame/Composite | Lightweight/SFS | 576783.4543 | 780929.8804 | 828245.8324 | 716710.2026 | 72.3693 | 97.9837 | 103.9204 | 89.926 | 161000 | 20.62% | 1545186.1919 | 206911.8461 | 26.5% | 262.869 | 14280.9311 | 1.829% | 63810.711 | 135874.246 | 17.4% | 7301 | 22663.7845 | 2.902% | 149204.3935 | 238445.6889 | 30.53% | 3527.2295 | 1753.3838 | 0.2245% | 0 | 0 | 0%
62 | Stage 2 | TN34 | 450 | 1 | Whole Building | Commercial | Mixed New Build/Refurb | 2 | No | Partial Footprint | Other | Other | Steel Frame/Timber | Lightweight/SFS | 50217.4128 | 61206.1955 | 65220.9687 | 54767.2987 | 111.5943 | 136.0138 | 144.9355 | 121.7051 | 7000 | 11.44% | 28297.8 | 2501.4035 | 4.087% | 261.5 | 5857.4373 | 9.57% | 0 | 0 | 0% | 0 | 0 | 0% | 27578 | 44072.7988 | 72.01% | 5010 | 1774.5559 | 2.899% | 0 | 0 | 0%
63 | Stage 4 | N3 | 1143 | 8.5 | Whole Building | Residential (Single) | Mixed New Build/Refurb | 3 | No | Partial Footprint | Mass Pads/Strips | Ground Bearing RC | Steel Frame/Timber | Masonry Only | 97699.5014 | 169713.4281 | 179924.353 | 165374.6862 | 85.4764 | 148.4807 | 157.4141 | 144.6848 | 59500 | 35.06% | 339112.6755 | 40182.1671 | 23.68% | 256.3487 | 22243.8513 | 13.11% | 11828.5481 | 25186.9166 | 14.84% | 0 | 0 | 0% | 13512.1165 | 21593.9079 | 12.72% | 2841.8329 | 1006.5851 | 0.5931% | 0 | 0 | 0%
64 | As-Built | EX23 | 220 | 0.4 | Whole Building | Residential (Single) | New Build (Greenfield) | 1 | No | None | Mass Pads/Strips | Ground Bearing RC | Masonry/Timber | Masonry Only | 31179.7035 | 42199.6466 | 47269.9478 | 46119.3728 | 141.7259 | 191.8166 | 214.8634 | 209.6335 | 2800 | 6.635% | 195582 | 17798.9616 | 42.18% | 238 | 17547.0335 | 41.58% | 625 | 1330.8331 | 3.154% | 0 | 0 | 0% | 0 | 0 | 0% | 431 | 152.6614 | 0.3618% | 2624 | 2570.157 | 6.09%
65 | Stage 5 | SE24 | 108 | 1.4 | Whole Building | Residential (Single) | New Build (Brownfield) | 3 | No | None | Mass Pads/Strips | Suspended RC | Masonry/Timber | Other | 23836.4597 | 38464.2627 | 41726.4271 | 40587.2371 | 220.708 | 356.1506 | 386.3558 | 375.8078 | 9800 | 25.48% | 142896 | 13406.1003 | 34.85% | 228 | 12270.452 | 31.9% | 1168.5 | 2488.1255 | 6.469% | 0 | 0 | 0% | 0 | 0 | 0% | 1005 | 499.5849 | 1.299% | 0 | 0 | 0%
66 | Stage 5 | HA8 | 126 | 0.7 | Whole Building | Educational | New Build (Brownfield) | 2 | No | None | Piled Ground Beams | Suspended RC | Masonry/Timber | Masonry Only | 31979.7524 | 42375.8628 | 45673.6439 | 40907.7072 | 253.8076 | 336.3164 | 362.4892 | 324.6643 | 4900 | 11.56% | 108722.23 | 14791.084 | 34.9% | 221.5275 | 8990.1344 | 21.22% | 4318.597 | 9195.7307 | 21.7% | 0 | 0 | 0% | 609.0857 | 973.3886 | 2.297% | 2723.6088 | 967.1219 | 2.282% | 2612 | 2558.4032 | 6.037%
67 | Stage 5 | W6 | 127 | 0.3 | Whole Building | Educational | New Build (Brownfield) | 1 | No | None | Mass Pads/Strips | Ground Bearing RC | Masonry/Timber | Masonry Only | 24482.1106 | 31465.6228 | 35560.52 | 33443.858 | 192.7725 | 247.7608 | 280.0041 | 263.3375 | 2100 | 6.674% | 173495.9921 | 15787.3965 | 50.17% | 217.2272 | 7073.5667 | 22.48% | 870.2907 | 1853.1386 | 5.889% | 0 | 0 | 0% | 1442.4195 | 2305.1514 | 7.326% | 3086.8402 | 1093.3674 | 3.475% | 1279.2517 | 1253.0022 | 3.982%
68 | Stage 4 | RG8 | 300 | 0.9 | Whole Building | Residential (Single) | Mixed New Build/Refurb | 2 | No | None | Piled Ground Beams | Suspended RC | Steel Frame/Timber | Masonry Only | 44859.8255 | 57324.2838 | 61293.7304 | 56911.3487 | 149.5328 | 191.0809 | 204.3124 | 189.7045 | 6300 | 10.99% | 199425.99 | 26663.6922 | 46.51% | 210.318 | 7618.3329 | 13.29% | 1980 | 4216.0791 | 7.355% | 0 | 0 | 0% | 7401.8 | 11828.9231 | 20.64% | 1402.65 | 697.2565 | 1.216% | 0 | 0 | 0%
69 | Stage 5 | W6 | 61 | 0.3 | Whole Building | Residential (Single) | New Build (Greenfield) | 3 | No | Partial Footprint | Reinforced Pads/Strips | Suspended RC | Steel Frame/Timber | Masonry Only | 19053.0974 | 24914.5118 | 26725.8984 | 25037.8584 | 312.3459 | 408.4346 | 438.1295 | 410.4567 | 2100 | 8.429% | 66890 | 8863.0866 | 35.57% | 209.9 | 8403.0878 | 33.73% | 1289 | 2744.7101 | 11.02% | 0 | 0 | 0% | 1020 | 1630.0767 | 6.543% | 617 | 306.7104 | 1.231% | 885 | 866.8403 | 3.479%
70 | Stage 3 | SW10 | 427 | 1.2 | Whole Building | Residential (Single) | Mixed New Build/Refurb | 3 | No | Full Footprint | Raft | Ground Bearing RC | Steel Frame/Composite | Masonry Only | 141377.2674 | 162713.7748 | 169848.4025 | 138714.1821 | 331.0943 | 381.0627 | 397.7714 | 324.8576 | 8400 | 5.162% | 405771.8134 | 54299.5831 | 33.37% | 162.5776 | 9310.6677 | 5.722% | 33745.098 | 71854.5472 | 44.16% | 307 | 952.9903 | 0.5857% | 10780.8113 | 17228.9697 | 10.59% | 1883.1496 | 667.0168 | 0.4099% | 0 | 0 | 0%
71 | As-Built | NG8 | 1643 | 1.8 | Whole Building | Commercial | New Build (Brownfield) | 3 | No | None | Piled Ground Beams | Suspended RC | Steel Frame/Composite | Masonry/SFS | 353435.8228 | 395015.0919 | 416452.3053 | 338938.9603 | 215.1161 | 240.4231 | 253.4707 | 206.2927 | 12600 | 3.19% | 1095594 | 121281.0243 | 30.7% | 150.5 | 4729.5321 | 1.197% | 33495 | 71322.0053 | 18.06% | 16683 | 51787.4149 | 13.11% | 82341 | 131590.3373 | 33.31% | 4813 | 1704.778 | 0.4316% | 0 | 0 | 0%
72 | Stage 3 | CB2 | 1620 | 4.1 | Whole Building | Educational | New Build (Brownfield) | 6 | No | Partial Footprint | Mass Pads/Strips | Suspended RC | Timber Frame (Glulam/CLT) | Masonry Only | 323659.2225 | 418258.7523 | 438762.5246 | 343637.3826 | 199.7896 | 258.1844 | 270.8411 | 212.1218 | 28700 | 6.862% | 872224 | 116797.2371 | 27.92% | 147 | 7419.484 | 1.774% | 42370 | 90219.8347 | 21.57% | 0 | 0 | 0% | 3384.82 | 5409.3296 | 1.293% | 1810 | 899.75 | 0.2151% | 279594.6661 | 168813.1168 | 40.36%
73 | Stage 3 | SS14 | 5760 | 25 | Whole Building | Mixed Use | New Build (Brownfield) | 11 | No | Partial Footprint | Piles (Pile Caps) | Suspended RC | Concrete (In-Situ) | Precast/GRC | 1856748.4402 | 2202571.0399 | 2317605.2681 | 2022739.9741 | 322.3522 | 382.3908 | 402.362 | 351.1701 | 175000 | 7.945% | 9279150.6803 | 1214458.9443 | 55.14% | 131.4285 | 11310.1882 | 0.5135% | 368806.1417 | 785311.0494 | 35.65% | 0 | 0 | 0% | 10318.9471 | 16490.858 | 0.7487% | 0 | 0 | 0% | 0 | 0 | 0%
74 | Stage 3 | LL65 | 455 | 3 | Whole Building | Cultural/Public | New Build (Greenfield) | 1 | No | None | Mass Pads/Strips | Suspended RC | Timber Frame (Glulam/CLT) | Precast/GRC | 110407.1498 | 152948.6523 | 164779.4069 | 143147.7119 | 242.6531 | 336.1509 | 362.1525 | 314.6104 | 21000 | 13.73% | 477501 | 60327.4809 | 39.44% | 117 | 7445.9628 | 4.868% | 7721 | 16440.5793 | 10.75% | 0 | 0 | 0% | 3432 | 5484.7286 | 3.586% | 6730 | 2383.7847 | 1.559% | 60085 | 39170.1618 | 25.61%
75 | Stage 3 | TW20 | 1433 | 3 | Whole Building | Residential (Multi) | New Build (Brownfield) | 4 | No | None | Mass Pads/Strips | Suspended RC | Concrete (In-Situ) | Masonry/SFS | 297701.9889 | 347911.7984 | 371449.0601 | 322066.8774 | 207.7474 | 242.7856 | 259.2108 | 224.7501 | 21000 | 6.036% | 1462024.9052 | 172756.7134 | 49.66% | 114.995 | 13112.8128 | 3.769% | 55127 | 117383.7345 | 33.74% | 0 | 0 | 0% | 13536.7032 | 21633.2003 | 6.218% | 5718.0169 | 2025.3375 | 0.5821% | 0 | 0 | 0%
76 | As-Built | LE16 | 2368 | 6.6 | Whole Building | Commercial | New Build (Brownfield) | 4 | No | None | Mass Pads/Strips | Ground Bearing RC | Steel Frame/Precast | Masonry/SFS | 519307.1969 | 608599.9831 | 649947.625 | 595733.631 | 219.302 | 257.0101 | 274.4711 | 251.5767 | 46200 | 7.591% | 2811131.498 | 318277.111 | 52.3% | 112.419 | 7154.4247 | 1.176% | 11272.93 | 24003.8207 | 3.944% | 0 | 0 | 0% | 133259.939 | 212964.6267 | 34.99% | 0 | 0 | 0% | 0 | 0 | 0%
77 | Stage 5 | SE18 | 189 | 0.4 | Whole Building | Cultural/Public | New Build (Brownfield) | 1 | No | None | Other | Timber | Timber Frame (Softwood) | Lightweight Only | 7375.6554 | 13405.1409 | 16516.1295 | 14170.2645 | 39.0246 | 70.9267 | 87.3869 | 74.9749 | 2800 | 20.89% | 0 | 0 | 0% | 97 | 2869.7356 | 21.41% | 0 | 0 | 0% | 0 | 0 | 0% | 0 | 0 | 0% | 4743 | 1679.9838 | 12.53% | 6168 | 6041.4361 | 45.07%
78 | Stage 5 | OX17 | 75 | 1 | Whole Building | Commercial | New Build (Brownfield) | 1 | No | None | Mass Pads/Strips | Ground Bearing RC | Other | Stone | 12865.7599 | 21693.4355 | 22779.2224 | 21746.7284 | 171.5435 | 289.2458 | 303.723 | 289.9564 | 7000 | 32.27% | 57066.5 | 7440.3215 | 34.3% | 91.65 | 2880.1436 | 13.28% | 262 | 557.8852 | 2.572% | 0 | 0 | 0% | 2347.8 | 3752.053 | 17.3% | 126.8 | 63.0322 | 0.2906% | 0 | 0 | 0%
79 | Stage 5 | NG2 | 191 | 0.4 | Whole Building | Residential (Single) | New Build (Brownfield) | 3 | No | None | Reinforced Pads/Strips | Ground Bearing RC | Steel Frame/Timber | Timber Only | 27437.9684 | 34587.4672 | 39369.5331 | 33507.2366 | 143.6543 | 181.0862 | 206.1232 | 175.4306 | 2800 | 8.095% | 84573.7729 | 9945.9302 | 28.76% | 91.5 | 2707.0186 | 7.827% | 1753.4583 | 3733.6964 | 10.79% | 279 | 866.0726 | 2.504% | 5728.8178 | 9155.3061 | 26.47% | 5198.1 | 2370.0563 | 6.852% | 4853 | 3009.3869 | 8.701%
80 | Stage 4 | SW3 | 527 | 1.5 | Whole Building | Residential (Single) | Full Refurb | 4 | No | Full Footprint | Raft | Suspended RC | Steel Frame/Timber | Masonry Only | 172193.5205 | 197607.996 | 207868.9326 | 172787.9185 | 326.7429 | 374.9677 | 394.4382 | 327.8708 | 10500 | 5.314% | 606718 | 80429.4315 | 40.7% | 88.34 | 3301.0136 | 1.67% | 35023.1 | 74575.8389 | 37.74% | 500 | 1552.1014 | 0.7854% | 15534.73 | 24826.2756 | 12.56% | 6841.66 | 2423.335 | 1.226% | 0 | 0 | 0%
81 | Stage 5 | WC1 | 374 | 1 | Whole Building | Commercial | Mixed New Build/Refurb | 3 | No | Partial Footprint | Mass Pads/Strips | Other | Steel Frame/Composite | Other | 72251.6363 | 85793.3028 | 90596.8087 | 77871.9137 | 193.1862 | 229.3939 | 242.2375 | 208.2137 | 7000 | 8.159% | 258483 | 33341.1032 | 38.86% | 85 | 2866.017 | 3.341% | 10293 | 21917.2235 | 25.55% | 0 | 0 | 0% | 12375 | 19776.6656 | 23.05% | 1795 | 892.2935 | 1.04% | 0 | 0 | 0%
82 | Stage 4 | E1 | 2490 | 6 | Whole Building | Commercial | New Build (Greenfield) | 12 | No | Full Footprint | Piles (Pile Caps) | Suspended RC | Concrete (In-Situ) | Masonry Only | 812914.0952 | 925726.3681 | 969854.7841 | 815798.4971 | 326.4715 | 371.7777 | 389.4999 | 327.6299 | 42000 | 4.537% | 3423274.6047 | 455968.2529 | 49.26% | 70.5979 | 2088.6308 | 0.2256% | 188421.4265 | 401211.9416 | 43.34% | 0 | 0 | 0% | 15304 | 24457.5427 | 2.642% | 0 | 0 | 0% | 0 | 0 | 0%
83 | Stage 5 | HA8 | 1624 | 7.7 | Whole Building | Educational | New Build (Brownfield) | 2 | No | None | Piled Ground Beams | Suspended RC | Other | Masonry/SFS | 483008.2415 | 586291.9113 | 619643.4072 | 529184.7216 | 297.4189 | 361.0172 | 381.5538 | 325.8527 | 53900 | 9.193% | 2010074.2221 | 278004.9737 | 47.42% | 68.1858 | 1527.319 | 0.2605% | 91556.8353 | 194954.9811 | 33.25% | 3367.7192 | 15927.3838 | 2.717% | 9264.1082 | 14805.1046 | 2.525% | 24408.4769 | 11990.2006 | 2.045% | 15500 | 15181.9486 | 2.589%
84 | Stage 5 | CV1 | 621 | 2.1 | Whole Building | Cultural/Public | Mixed New Build/Refurb | 2 | No | None | Piled Ground Beams | Ground Bearing RC | Steel Frame/Timber | Other | 64819.2353 | 86957.2242 | 93327.0258 | 81166.7658 | 104.3788 | 140.0277 | 150.2851 | 130.7033 | 14700 | 16.9% | 138899 | 17151.3062 | 19.72% | 68 | 4327.5681 | 4.977% | 2672 | 5689.5775 | 6.543% | 0 | 0 | 0% | 23021 | 36790.1915 | 42.31% | 3784 | 1881.0243 | 2.163% | 6552 | 6417.5566 | 7.38%
85 | As-Built | IG11 | 8748 | 18 | Whole Building | Residential (Multi) | New Build (Brownfield) | 7 | No | Partial Footprint | Piled Ground Beams | Suspended RC | Concrete (In-Situ) | Masonry Only | 2141830.8627 | 2468449.3354 | 2615549.7128 | 2344177.6028 | 244.8366 | 282.173 | 298.9883 | 267.9673 | 126000 | 5.104% | 12006497 | 1607758.646 | 65.13% | 51 | 3245.6761 | 0.1315% | 343509 | 731445.0133 | 29.63% | 0 | 0 | 0% | 0 | 0 | 0% | 0 | 0 | 0% | 0 | 0 | 0%
86 | Stage 4 | E1 | 300 | 2 | Whole Building | Commercial | New Build (Greenfield) | 2 | No | Full Footprint | Piles (Pile Caps) | Suspended RC | Concrete (In-Situ) | Other | 132479.3141 | 158488.0538 | 165356.185 | 139789.5682 | 441.5977 | 528.2935 | 551.1873 | 465.9652 | 14000 | 8.833% | 554755.4456 | 74074.4358 | 46.74% | 50.8363 | 1503.9882 | 0.949% | 32357.6614 | 68900.2328 | 43.47% | 0 | 0 | 0% | 0 | 0 | 0% | 18.9035 | 9.3969 | 0.005929% | 0 | 0 | 0%
87 | As-Built | CB1 | 5620 | 23 | Whole Building | Cultural/Public | New Build (Brownfield) | 2 | No | Full Footprint | Piles (Pile Caps) | Suspended RC | Timber Frame (Glulam/CLT) | Other | 1827418.6714 | 2231544.4701 | 2423607.3987 | 1983292.3987 | 325.1635 | 397.072 | 431.2469 | 352.899 | 161000 | 7.215% | 8266700 | 842782.7429 | 37.77% | 48 | 3054.754 | 0.1369% | 405500 | 863444.4888 | 38.69% | 0 | 0 | 0% | 0 | 0 | 0% | 0 | 0 | 0% | 558000 | 361262.4843 | 16.19%
88 | As-Built | W2 | 414 | 2 | Whole Building | Residential (Single) | Mixed New Build/Refurb | 6 | No | Full Footprint | Raft | Other | Other | Masonry Only | 160853.5059 | 189709.181 | 198060.0017 | 170729.2599 | 388.535 | 458.2347 | 478.4058 | 412.3895 | 14000 | 7.38% | 637950.5 | 94526.3115 | 49.83% | 44.9 | 1798.3162 | 0.9479% | 28517.5 | 60723.2508 | 32.01% | 871.3 | 2704.6919 | 1.426% | 8087.6171 | 12924.9373 | 6.813% | 2234 | 1110.5202 | 0.5854% | 1961.4 | 1921.1532 | 1.013%
89 | As-Built | G84 | 1582 | 4.5 | Whole Building | Cultural/Public | Full Refurb | 1 | No | None | Reinforced Pads/Strips | Other | Steel Frame/Other | Lightweight Only | 518226.2202 | 578028.3745 | 600903.2824 | 497709.2778 | 327.5766 | 365.3782 | 379.8377 | 314.6076 | 31500 | 5.45% | 674304.752 | 87209.8675 | 15.09% | 43.6 | 2774.7349 | 0.48% | 12041 | 25639.2974 | 4.436% | 0 | 0 | 0% | 258736 | 413489.7258 | 71.53% | 0 | 0 | 0% | 25578 | 17414.749 | 3.013%
90 | Stage 4 | NG1 | 310 | 0.5 | Whole Building | Educational | Mixed New Build/Refurb | 3 | No | None | Mass Pads/Strips | Suspended RC | Timber Frame (Glulam/CLT) | Masonry Only | 27385.8445 | 50661.4207 | 71466.0008 | 53566.4428 | 88.3414 | 163.4239 | 230.5355 | 172.795 | 3500 | 6.909% | 28992 | 3604.8037 | 7.115% | 40.7 | 1235.2083 | 2.438% | 79.7 | 169.7078 | 0.335% | 0 | 0 | 0% | 1123 | 1794.6825 | 3.543% | 81185 | 40357.0184 | 79.66% | 0 | 0 | 0%
91 | Stage 5 | TN17 | 147 | 2 | Whole Building | Residential (Single) | New Build (Greenfield) | 1 | No | None | Other | Suspended RC | Steel Frame/Other | Glazed/Curtain Wall | 62457.413 | 82052.2833 | 85193.4942 | 70831.4372 | 424.8804 | 558.1788 | 579.5476 | 481.8465 | 14000 | 17.06% | 165535.5332 | 22205.4294 | 27.06% | 27 | 1422.7624 | 1.734% | 10612.3 | 22597.1195 | 27.54% | 1819 | 5646.5449 | 6.882% | 8986 | 14360.6559 | 17.5% | 0 | 0 | 0% | 2428 | 1819.7713 | 2.218%
92 | Stage 5 | DE55 | 767 | 1 | Whole Building | Residential (Single) | New Build (Greenfield) | 4 | No | Full Footprint | Reinforced Pads/Strips | Ground Bearing RC | Steel Frame/Other | Lightweight Only | 535162.274 | 584352.2214 | 604313.6689 | 471078.7259 | 697.7344 | 761.8673 | 787.8927 | 614.1835 | 7000 | 1.198% | 1445247.4 | 190793.4618 | 32.65% | 24.5 | 693.1294 | 0.1186% | 141221.2 | 300706.9466 | 51.46% | 5180 | 16079.7704 | 2.752% | 42838 | 68460.0244 | 11.72% | 1245 | 618.8888 | 0.1059% | 0 | 0 | 0%
93 | Stage 5 | N6 | 120 | 0.4 | Whole Building | Residential (Single) | Full Refurb | 4 | No | Partial Footprint | Other | Timber | Steel Frame/Timber | Masonry Only | 10730.4621 | 14613.3134 | 15502.8036 | 14087.7996 | 89.4205 | 121.7776 | 129.19 | 117.3983 | 2800 | 19.16% | 21153 | 2832.543 | 19.38% | 22.4 | 2554.2589 | 17.48% | 90.7 | 193.1305 | 1.322% | 0 | 0 | 0% | 3851.5 | 6155.1376 | 42.12% | 157.4 | 78.2435 | 0.5354% | 0 | 0 | 0%
94 | As-Built | MK18 | 1311 | 3.3 | Whole Building | Educational | Mixed New Build/Refurb | 2 | No | None | Mass Pads/Strips | Suspended RC | Steel Frame/Composite | Glazed/Curtain Wall | 307108.5217 | 359068.635 | 393149.9798 | 356857.1348 | 234.2552 | 273.8891 | 299.8856 | 272.2022 | 23100 | 6.433% | 2076510 | 197450.5888 | 54.99% | 16.2 | 1753.6766 | 0.4884% | 16685 | 35527.9193 | 9.894% | 2314 | 7183.1252 | 2% | 58718 | 93838.081 | 26.13% | 433 | 215.2441 | 0.05995% | 0 | 0 | 0%
95 | Stage 3 | CB2 | 800 | 2 | Whole Building | Educational | Mixed New Build/Refurb | 4 | No | None | Mass Pads/Strips | Suspended RC | Other | Masonry Only | 82635.272 | 110374.7325 | 117018.9848 | 95493.1428 | 103.2941 | 137.9684 | 146.2737 | 119.3664 | 14000 | 12.68% | 257230.3 | 31692.9798 | 28.71% | 16.1 | 1742.8514 | 1.579% | 11226.3 | 23904.5299 | 21.66% | 0 | 0 | 0% | 5425 | 8669.7706 | 7.855% | 0 | 0 | 0% | 50291 | 30364.6009 | 27.51%
96 | As-Built | HP4 | 340 | 1.1 | Whole Building | Residential (Single) | New Build (Brownfield) | 2 | No | Partial Footprint | Mass Pads/Strips | Suspended RC | Concrete (In-Situ) | Other | 65608.8262 | 80460.7571 | 88045.3113 | 75641.2113 | 192.9671 | 236.6493 | 258.9568 | 222.4742 | 7700 | 9.57% | 395600 | 36452.4744 | 45.3% | 15 | 737.0902 | 0.9161% | 13340 | 28405.3008 | 35.3% | 0 | 0 | 0% | 3400 | 5433.5889 | 6.753% | 2800 | 1391.8784 | 1.73% | 500 | 340.4244 | 0.4231%
97 | Stage 5 | LE1 | 686 | 5 | Whole Building | Cultural/Public | Mixed New Build/Refurb | 4 | Yes | Partial Footprint | Other | Suspended RC | Concrete (In-Situ) | Stone | 363819.4753 | 431261.8505 | 450694.4942 | 386477.2242 | 530.3491 | 628.6616 | 656.9891 | 563.3779 | 35000 | 8.116% | 1619280 | 216949.5214 | 50.31% | 14.9 | 948.2465 | 0.2199% | 77238 | 164465.4141 | 38.14% | 0 | 0 | 0% | 8007 | 12796.102 | 2.967% | 2218 | 1102.5666 | 0.2557% | 0 | 0 | 0%
98 | As-Built | SE22 | 4631 | 17 | Whole Building | Healthcare | New Build (Brownfield) | 3 | No | None | Piled Ground Beams | Suspended RC | Concrete (In-Situ) | Masonry/SFS | 1164255.326 | 1392456.1064 | 1492315.3066 | 1306862.4866 | 251.4047 | 300.6815 | 322.2447 | 282.1988 | 119000 | 8.546% | 6406200 | 763877.2796 | 54.86% | 13.3 | 624.6507 | 0.04486% | 229010 | 487638.5262 | 35.02% | 0 | 0 | 0% | 13338 | 21315.6498 | 1.531% | 0 | 0 | 0% | 0 | 0 | 0%
99 | As-Built | WD4 | 234 | 1 | Whole Building | Residential (Single) | New Build (Brownfield) | 2 | No | None | Piles (Pile Caps) | Suspended RC | Timber Frame (Glulam/CLT) | Other | 39774.0349 | 52216.6653 | 62818.0596 | 53674.9221 | 169.9745 | 223.1481 | 268.4532 | 229.38 | 7000 | 13.41% | 194052 | 20631.3001 | 39.51% | 13 | 408.531 | 0.7824% | 5998 | 12771.7387 | 24.46% | 0 | 0 | 0% | 1948 | 3113.1268 | 5.962% | 760.5 | 378.0441 | 0.724% | 16646 | 7913.9246 | 15.16%
100 | As-Built | SE5 | 11939 | 4 | Structure Only | Mixed Use | New Build (Brownfield) | 10 | No | None | Piles (Pile Caps) | Suspended RC | Concrete (In-Situ) | Stone | 3909518.5215 | 4296052.8855 | 4476087.1332 | 3711155.3282 | 327.4578 | 359.8336 | 374.9131 | 310.8431 | 56000 | 1.304% | 14706583.8853 | 2172682.4283 | 50.57% | 11.0374 | 326.5395 | 0.007601% | 964935.4 | 2054668.6885 | 47.83% | 0 | 0 | 0% | 7743.6441 | 12375.2292 | 0.2881% | 0 | 0 | 0% | 0 | 0 | 0%
101 | Stage 5 | SW10 | 4640 | 10 | Whole Building | Residential (Multi) | New Build (Brownfield) | 7 | No | None | Mass Pads/Strips | Suspended RC | Timber Frame (Glulam/CLT) | Lightweight Only | 820343.2812 | 1031623.073 | 1088155.4341 | 860653.1141 | 176.7981 | 222.3326 | 234.5163 | 185.4856 | 70000 | 6.785% | 2591257 | 303424.1553 | 29.41% | 0 | 0 | 0% | 118239 | 251770.1921 | 24.41% | 0 | 0 | 0% | 45841 | 73259.1619 | 7.101% | 0 | 0 | 0% | 551198 | 333169.5637 | 32.3%
102 | As-Built | SW19 | 742 | 3.7 | Whole Building | Cultural/Public | Mixed New Build/Refurb | 2 | No | None | Reinforced Pads/Strips | Ground Bearing RC | Steel Frame/Precast | Masonry/SFS | 131643.45 | 174040.9043 | 192959.6964 | 170815.3314 | 177.417 | 234.5565 | 260.0535 | 230.2093 | 25900 | 14.88% | 654929 | 65348.4748 | 37.55% | 0 | 0 | 0% | 3819 | 8131.9223 | 4.672% | 0 | 0 | 0% | 37483 | 59902.1218 | 34.42% | 29689 | 14758.3854 | 8.48% | 0 | 0 | 0%
103 | As-Built | OX1 | 4180 | 18 | Whole Building | Educational | New Build (Greenfield) | 5 | No | Partial Footprint | Piles (Pile Caps) | Suspended RC | Concrete (In-Situ) | SFS/Stone | 1364617.4967 | 1627204.113 | 1760425.0286 | 1504019.0736 | 326.4635 | 389.2833 | 421.1543 | 359.8132 | 126000 | 7.743% | 7892945 | 806506.6204 | 49.56% | 0 | 0 | 0% | 316313 | 673535.6759 | 41.39% | 0 | 0 | 0% | 7500 | 11985.858 | 0.7366% | 18459 | 9175.9586 | 0.5639% | 0 | 0 | 0%
104 | Stage 4 | SE10 | 15145 | 15 | Whole Building | Residential (Multi) | New Build (Brownfield) | 10 | No | None | Piles (Pile Caps) | Suspended RC | Concrete (In-Situ) | Masonry/SFS | 4276181.6479 | 4770051.8294 | 5033231.5139 | 4327605.5364 | 282.3494 | 314.9589 | 332.3362 | 285.7448 | 105000 | 2.201% | 20927840 | 2769608.7404 | 58.06% | 0 | 0 | 0% | 869362.25 | 1851161.6364 | 38.81% | 14265 | 44281.4526 | 0.9283% | 0 | 0 | 0% | 0 | 0 | 0% | 0 | 0 | 0%
105 | As-Built | UB2 | 4500 | 8 | Whole Building | Residential (Multi) | New Build (Brownfield) | 6 | No | None | Piles (Pile Caps) | Suspended RC | Concrete (In-Situ) | Masonry/SFS | 925506.5988 | 1065123.417 | 1126037.989 | 974380.899 | 205.6681 | 236.6941 | 250.2307 | 216.5291 | 56000 | 5.258% | 4521045.5 | 600245.5445 | 56.35% | 0 | 0 | 0% | 191903 | 408625.3705 | 38.36% | 0 | 0 | 0% | 158 | 252.5021 | 0.02371% | 0 | 0 | 0% | 0 | 0 | 0%
106 | As-Built | UB2 | 3900 | 8 | Whole Building | Residential (Multi) | New Build (Brownfield) | 6 | No | None | Piles (Pile Caps) | Suspended RC | Concrete (In-Situ) | Masonry/SFS | 1046054.2072 | 1197448.9709 | 1263890.3505 | 1104077.3005 | 268.219 | 307.0382 | 324.0744 | 283.0967 | 56000 | 4.677% | 5333202 | 710641.7192 | 59.35% | 0 | 0 | 0% | 202261 | 430681.0006 | 35.97% | 0 | 0 | 0% | 79 | 126.251 | 0.01054% | 0 | 0 | 0% | 0 | 0 | 0%
107 | As-Built | OX4 | 1724 | 5 | Whole Building | Educational | New Build (Brownfield) | 2 | No | None | Piled Ground Beams | Suspended RC | Steel Frame/Composite | Masonry/SFS | 527502.0892 | 601682.2491 | 630750.398 | 503138.098 | 305.9757 | 349.0036 | 365.8645 | 291.8434 | 35000 | 5.817% | 1402014 | 149059.8991 | 24.77% | 0 | 0 | 0% | 78324 | 166777.8696 | 27.72% | 18627 | 57821.9851 | 9.61% | 120545 | 192644.6996 | 32.02% | 760 | 377.7956 | 0.06279% | 0 | 0 | 0%
108 | As-Built | SE10 | 2772 | 21 | Whole Building | Commercial | New Build (Brownfield) | 3 | No | None | Piles (Pile Caps) | Suspended RC | Steel Frame/Composite | Glazed/Curtain Wall | 1062329.7943 | 1282886.88 | 1327616.108 | 1107204.508 | 383.2359 | 462.8019 | 478.938 | 399.4244 | 147000 | 11.46% | 2819311 | 356480.3754 | 27.79% | 0 | 0 | 0% | 99800 | 212507.4229 | 16.56% | 31780 | 98651.5643 | 7.69% | 293000 | 468247.5174 | 36.5% | 0 | 0 | 0% | 0 | 0 | 0%
109 | As-Built | W5 | 1555 | 5 | Whole Building | Educational | New Build (Brownfield) | 4 | Yes | Partial Footprint | Piled Ground Beams | Suspended RC | Timber Frame (Glulam/CLT) | Masonry Only | 206725.6615 | 324065.4779 | 344358.0456 | -406844.5044 | 132.9425 | 208.4022 | 221.4521 | -261.6363 | 35000 | 10.8% | 724400 | 97002.5115 | 29.93% | 0 | 0 | 0% | 31261 | 66565.0756 | 20.54% | 792 | 2458.5286 | 0.7587% | 3858 | 6165.5253 | 1.903% | 0 | 0 | 0% | 418100 | 116873.8369 | 36.06%
110 | As-Built | DT9 | 1874 | 11 | Whole Building | Educational | New Build (Brownfield) | 2 | No | None | Mass Pads/Strips | Ground Bearing RC | Timber Frame (Glulam/CLT) | Masonry Only | 519299.7595 | 678534.4895 | 713902.827 | 506345.792 | 277.1077 | 362.0782 | 380.9513 | 270.1952 | 77000 | 11.35% | 1629830 | 160328.2918 | 23.63% | 0 | 0 | 0% | 87733 | 186812.7629 | 27.53% | 0 | 0 | 0% | 46865 | 74895.6311 | 11.04% | 2368 | 1177.1315 | 0.1735% | 296095 | 178320.6723 | 26.28%
111 | As-Built | NW3 | 2349 | 11 | Whole Building | Educational | New Build (Brownfield) | 9 | No | Full Footprint | Piles (Pile Caps) | Suspended RC | Concrete (In-Situ) | Masonry/SFS | 1609361.1388 | 1826837.5969 | 1924483.1587 | 1532080.5187 | 685.1261 | 777.7086 | 819.2776 | 652.2267 | 77000 | 4.215% | 6271598 | 677447.4038 | 37.08% | 0 | 0 | 0% | 487416 | 1037870.9222 | 56.81% | 0 | 0 | 0% | 21600 | 34519.2709 | 1.89% | 0 | 0 | 0% | 0 | 0 | 0%
112 | As-Built | SE25 | 7755 | 20 | Whole Building | Educational | Mixed New Build/Refurb | 3 | No | None | Piled Ground Beams | Suspended RC | Steel Frame/Precast | Masonry/SFS | 1577186.8512 | 1838486.7885 | 1928076.709 | 1676274.649 | 203.3768 | 237.0712 | 248.6237 | 216.154 | 140000 | 7.615% | 6080786 | 836862.749 | 45.52% | 0 | 0 | 0% | 162571 | 346167.778 | 18.83% | 20618 | 64002.4529 | 3.481% | 282320 | 451179.6557 | 24.54% | 774 | 274.153 | 0.01491% | 0 | 0 | 0%
113 | As-Built | SE25 | 2100 | 8.5 | Whole Building | Educational | New Build (Brownfield) | 1 | No | None | Piles (Pile Caps) | Suspended RC | Steel Frame/Other | Masonry Only | 457731.2962 | 555325.7488 | 584535.774 | 468824.624 | 217.9673 | 264.4408 | 278.3504 | 223.2498 | 59500 | 10.71% | 1392000 | 146932.7438 | 26.46% | 0 | 0 | 0% | 73633 | 156789.169 | 28.23% | 25275 | 78458.7252 | 14.13% | 71112 | 113645.1108 | 20.46% | 0 | 0 | 0% | 0 | 0 | 0%
114 | As-Built | NG7 | 15985 | 29 | Whole Building | Educational | New Build (Brownfield) | 2 | No | None | Mass Pads/Strips | Ground Bearing RC | Steel Frame/Composite | Masonry/SFS | 3597690.1995 | 4035481.3123 | 4292690.0112 | 3686093.4912 | 225.0666 | 252.4543 | 268.5449 | 230.597 | 203000 | 5.03% | 12941554 | 1307291.3188 | 32.39% | 0 | 0 | 0% | 205828 | 438276.3311 | 10.86% | 0 | 0 | 0% | 1305860 | 2086913.6625 | 51.71% | 0 | 0 | 0% | 0 | 0 | 0%
115 | As-Built | SE5 | 5705 | 5 | Whole Building | Residential (Multi) | New Build (Brownfield) | 4 | No | None | Piles (Pile Caps) | Suspended RC | Concrete (In-Situ) | Masonry/SFS | 1328977.4581 | 1480047.1819 | 1556649.9189 | 1297155.6022 | 232.9496 | 259.4298 | 272.8571 | 227.3717 | 35000 | 2.365% | 5548740.4477 | 745222.9022 | 50.35% | 0 | 0 | 0% | 328050.69 | 698529.1254 | 47.2% | 0 | 0 | 0% | 643.2092 | 1027.9218 | 0.06945% | 537.5836 | 267.2325 | 0.01806% | 0 | 0 | 0%
116 | Stage 5 | NW6 | 3460 | 15 | Whole Building | Educational | New Build (Brownfield) | 2 | No | None | Piled Ground Beams | Suspended RC | Timber Frame (Glulam/CLT) | Masonry Only | 936764.3171 | 1184002.353 | 1234826.5315 | 1000808.7965 | 270.7411 | 342.1972 | 356.8863 | 289.2511 | 105000 | 8.868% | 2793100 | 374016.724 | 31.59% | 0 | 0 | 0% | 116327 | 247698.9076 | 20.92% | 0 | 0 | 0% | 90435 | 144525.4752 | 12.21% | 0 | 0 | 0% | 518007 | 312761.2461 | 26.42%
117 | Stage 5 | E3 | 11500 | 27 | Whole Building | Mixed Use | New Build (Brownfield) | 8 | No | None | Piles (Pile Caps) | Suspended RC | Concrete (In-Situ) | Masonry/SFS | 2784241.7826 | 3224102.2962 | 3397916.2095 | 2948689.8195 | 242.108 | 280.3567 | 295.471 | 256.4078 | 189000 | 5.862% | 13546632 | 1824276.3096 | 56.58% | 0 | 0 | 0% | 568641 | 1210825.9866 | 37.56% | 0 | 0 | 0% | 0 | 0 | 0% | 0 | 0 | 0% | 0 | 0 | 0%
118 | Stage 5 | E3 | 9483 | 27 | Whole Building | Mixed Use | New Build (Brownfield) | 10 | No | None | Piles (Pile Caps) | Ground Bearing RC | Concrete (In-Situ) | Other | 2608332.2025 | 3036346.2854 | 3203044.045 | 2822949.765 | 275.0535 | 320.1884 | 337.767 | 297.6853 | 189000 | 6.225% | 13612812 | 1822856.0911 | 60.03% | 0 | 0 | 0% | 481132 | 1024490.1943 | 33.74% | 0 | 0 | 0% | 0 | 0 | 0% | 0 | 0 | 0% | 0 | 0 | 0%
119 | As-Built | HA9 | 31774 | 90 | Whole Building | Residential (Multi) | New Build (Brownfield) | 19 | No | Full Footprint | Piles (Pile Caps) | Suspended RC | Concrete (In-Situ) | SFS/Stone | 9339627.9015 | 10796889.4448 | 11337268.3843 | 10082453.2643 | 293.9393 | 339.8027 | 356.8096 | 317.3177 | 630000 | 5.835% | 46616049 | 6649271.9331 | 61.59% | 0 | 0 | 0% | 1502864 | 3200097.7515 | 29.64% | 0 | 0 | 0% | 198684 | 317519.7602 | 2.941% | 0 | 0 | 0% | 0 | 0 | 0%
120 | Stage 5 | E2 | 2276 | 7 | Whole Building | Mixed Use | New Build (Brownfield) | 7 | No | Full Footprint | Raft | Raft | Other | Masonry/Stone | 581091.0259 | 702367.0833 | 732403.3495 | 595064.1895 | 255.3124 | 308.5971 | 321.7941 | 261.4518 | 49000 | 6.976% | 1916136 | 271791.1501 | 38.7% | 0 | 0 | 0% | 120324 | 256209.8512 | 36.48% | 0 | 0 | 0% | 10296 | 16454.1858 | 2.343% | 0 | 0 | 0% | 180384 | 108911.8962 | 15.51%
121 | Stage 5 | SE18 | 11736 | 36 | Whole Building | Educational | New Build (Brownfield) | 4 | No | None | Piles (Pile Caps) | Suspended RC | Steel Frame/Composite | Masonry/SFS | 3675904.9942 | 4186672.4403 | 4343412.8309 | 3613336.6709 | 313.2162 | 356.7376 | 370.0931 | 307.8849 | 252000 | 6.019% | 10094000 | 1375627.9996 | 32.86% | 0 | 0 | 0% | 331164 | 705158.3988 | 16.84% | 112255 | 348462.2828 | 8.323% | 942000 | 1505423.7591 | 35.96% | 0 | 0 | 0% | 0 | 0 | 0%
122 | Stage 3 | CB1 | 4115 | 12 | Whole Building | Educational | New Build (Brownfield) | 4 | No | None | Piled Ground Beams | Suspended RC | Other | Other | 636748.3806 | 883243.0688 | 924112.2438 | 700834.3368 | 154.7384 | 214.6399 | 224.5716 | 170.3121 | 84000 | 9.51% | 1195570 | 172861.5695 | 19.57% | 0 | 0 | 0% | 53073.3 | 113010.7235 | 12.79% | 0 | 0 | 0% | 6000 | 9588.6864 | 1.086% | 0 | 0 | 0% | 834000 | 503782.0894 | 57.04%
123 | As-Built | W1 | 1712 | 8 | Whole Building | Commercial | New Build (Brownfield) | 6 | No | Full Footprint | Piled Ground Beams | Suspended RC | Concrete (In-Situ) | SFS/Stone | 721006.9356 | 845184.6663 | 905559.0592 | 759839.0592 | 421.1489 | 493.6826 | 528.948 | 443.8312 | 56000 | 6.626% | 3770966 | 396208.4868 | 46.88% | 0 | 0 | 0% | 184324 | 392487.1565 | 46.44% | 0 | 0 | 0% | 306 | 489.023 | 0.05786% | 0 | 0 | 0% | 0 | 0 | 0%
124 | As-Built | HA9 | 37115 | 100 | Whole Building | Residential (Multi) | New Build (Brownfield) | 17 | No | Full Footprint | Piles (Pile Caps) | Suspended RC | Concrete (In-Situ) | Masonry/SFS | 10594433.7528 | 12219140.8593 | 12847170.0274 | 11134729.0674 | 285.4488 | 329.2238 | 346.145 | 300.0062 | 700000 | 5.729% | 49642267 | 6647182.8229 | 54.4% | 0 | 0 | 0% | 2005824 | 4271067.0243 | 34.95% | 0 | 0 | 0% | 376000 | 600891.0121 | 4.918% | 0 | 0 | 0% | 0 | 0 | 0%
125 | As-Built | OX2 | 2139 | 7.7 | Whole Building | Educational | New Build (Brownfield) | 3 | No | None | Piles (Pile Caps) | Suspended RC | Concrete (In-Situ) | Masonry/Stone | 620940.9457 | 733806.5332 | 784203.6892 | 644830.0292 | 290.295 | 343.0606 | 366.6216 | 301.4633 | 53900 | 7.345% | 2580000 | 278276.9173 | 37.92% | 0 | 0 | 0% | 151280 | 322125.4803 | 43.9% | 0 | 0 | 0% | 36145 | 57763.8448 | 7.872% | 12201 | 6065.1103 | 0.8265% | 23023 | 15675.1805 | 2.136%
126 | As-Built | OX2 | 1730 | 11.9 | Whole Building | Educational | New Build (Brownfield) | 5 | No | Full Footprint | Piles (Pile Caps) | Suspended RC | Concrete (In-Situ) | Masonry/Stone | 810028.2972 | 965429.3967 | 1025327.5579 | 871576.7379 | 468.2244 | 558.0517 | 592.6749 | 503.8016 | 83300 | 8.628% | 3919200 | 426466.0291 | 44.17% | 0 | 0 | 0% | 167149 | 355915.864 | 36.87% | 0 | 0 | 0% | 61044 | 97555.2951 | 10.1% | 4410 | 2192.2086 | 0.2271% | 0 | 0 | 0%
127 | Stage 4 | SW7 | 1074 | 30 | Whole Building | Residential (Single) | New Build (Greenfield) | 4 | No | Full Footprint | Piles (Pile Caps) | Ground Bearing RC | Concrete (In-Situ) | Masonry/SFS | 604464.365 | 865001.7733 | 889416.7467 | 757410.9067 | 562.816 | 805.402 | 828.1348 | 705.2243 | 210000 | 24.28% | 2078968 | 299198.7639 | 34.59% | 0 | 0 | 0% | 167096 | 355803.0094 | 41.13% | 0 | 0 | 0% | 0 | 0 | 0% | 0 | 0 | 0% | 0 | 0 | 0%
128 | As-Built | MK18 | 1360 | 3.8 | Whole Building | Educational | New Build (Brownfield) | 3 | No | None | Piles (Pile Caps) | Suspended RC | Concrete (In-Situ) | Other | 532910.537 | 605103.4946 | 632685.1245 | 527846.3425 | 391.846 | 444.929 | 465.2097 | 388.1223 | 26600 | 4.396% | 2107296 | 282182.502 | 46.63% | 0 | 0 | 0% | 122834 | 261554.4768 | 43.22% | 0 | 0 | 0% | 20606.3 | 32931.2246 | 5.442% | 3692 | 1835.2911 | 0.3033% | 0 | 0 | 0%
129 | As-Built | MK18 | 862 | 4.5 | Whole Building | Educational | New Build (Brownfield) | 3 | No | None | Piled Ground Beams | Suspended RC | Masonry/Concrete | Masonry/Stone | 215408.088 | 267995.6005 | 283491.9684 | 245290.2709 | 249.8934 | 310.8998 | 328.877 | 284.5595 | 31500 | 11.75% | 778931 | 104304.6152 | 38.92% | 0 | 0 | 0% | 27049 | 57596.3255 | 21.49% | 0 | 0 | 0% | 36267 | 57958.8147 | 21.63% | 8033 | 3993.1998 | 1.49% | 12907.5 | 12642.6453 | 4.717%
130 | As-Built | W1 | 2120 | 10 | Whole Building | Commercial | New Build (Brownfield) | 8 | No | Full Footprint | Raft | Other | Steel Frame/Composite | Masonry/Stone | 648221.4836 | 765964.9025 | 790295.8861 | 628053.8561 | 305.7649 | 361.3042 | 372.7811 | 296.2518 | 70000 | 9.139% | 1405160 | 194810.1417 | 25.43% | 0 | 0 | 0% | 124017 | 264073.4776 | 34.48% | 20967 | 65085.8196 | 8.497% | 107624 | 171995.4635 | 22.45% | 0 | 0 | 0% | 0 | 0 | 0%
131 | Stage 5 | N2 | 10108 | 38 | Whole Building | Residential (Multi) | New Build (Brownfield) | 4 | No | Full Footprint | Piles (Pile Caps) | Suspended RC | Concrete (In-Situ) | Masonry/SFS | 3999749.0448 | 4626046.7943 | 4856395.4896 | 4079777.3796 | 395.7013 | 457.6619 | 480.4507 | 403.6187 | 266000 | 5.75% | 17970925 | 2245969.7818 | 48.55% | 0 | 0 | 0% | 896221 | 1908352.8563 | 41.25% | 37284 | 115737.0964 | 2.502% | 55614 | 88877.5339 | 1.921% | 2232 | 1109.526 | 0.02398% | 0 | 0 | 0%
132 | As-Built | SE26 | 1290 | 5 | Whole Building | Healthcare | New Build (Brownfield) | 3 | No | None | Piled Ground Beams | Suspended RC | Steel Frame/Precast | Masonry/SFS | 502662.6268 | 572614.2335 | 597212.1843 | 510749.2293 | 389.661 | 443.887 | 462.9552 | 395.9296 | 35000 | 6.112% | 1641394 | 209918.6577 | 36.66% | 0 | 0 | 0% | 42398 | 90279.4561 | 15.77% | 3078 | 9554.7361 | 1.669% | 141363 | 225914.2451 | 39.45% | 3917 | 1947.1385 | 0.34% | 0 | 0 | 0%
133 | As-Built | E3 | 1513 | 10 | Whole Building | Educational | New Build (Brownfield) | 3 | No | None | Piled Ground Beams | Suspended RC | Steel Frame/Composite | Lightweight/SFS | 393715.3451 | 491580.2529 | 514089.1327 | 425485.3844 | 260.2216 | 324.9043 | 339.7813 | 281.2197 | 70000 | 14.24% | 1030625.023 | 108474.6151 | 22.07% | 0 | 0 | 0% | 29621 | 63072.9697 | 12.83% | 18010 | 55906.692 | 11.37% | 121266.3263 | 193797.4615 | 39.42% | 927.4762 | 328.5147 | 0.06683% | 0 | 0 | 0%
134 | As-Built | CO4 | 5428 | 12 | Whole Building | Educational | New Build (Greenfield) | 3 | No | None | Mass Pads/Strips | Ground Bearing RC | Steel Frame/Composite | Lightweight Only | 940225.5416 | 1092154.4472 | 1154172.4945 | 981018.5445 | 173.2177 | 201.2075 | 212.6331 | 180.733 | 84000 | 7.691% | 3364800 | 367619.4717 | 33.66% | 0 | 0 | 0% | 74405 | 158433.014 | 14.51% | 17900 | 55565.2297 | 5.088% | 266900 | 426536.7317 | 39.05% | 0 | 0 | 0% | 0 | 0 | 0%
135 | Stage 5 | W1 | 125 | 1 | Whole Building | Residential (Single) | New Build (Brownfield) | 5 | No | None | Piled Ground Beams | Suspended RC | Steel Frame/Composite | Masonry/Stone | 35602.2966 | 45097.84 | 46823.0203 | 39353.5203 | 284.8184 | 360.7827 | 374.5842 | 314.8282 | 7000 | 15.52% | 92750 | 10986.9095 | 24.36% | 0 | 0 | 0% | 1500 | 3193.9993 | 7.082% | 1750 | 5432.3549 | 12.05% | 11500 | 18378.3155 | 40.75% | 300 | 106.2608 | 0.2356% | 0 | 0 | 0%
136 | As-Built | CB3 | 19512 | 40 | Whole Building | Residential (Multi) | New Build (Greenfield) | 6 | No | Full Footprint | Piles (Pile Caps) | Suspended RC | Concrete (In-Situ) | Masonry/SFS | 5496911.0033 | 6276533.5848 | 6614710.8566 | 5815418.8766 | 281.7195 | 321.6756 | 339.0073 | 298.0432 | 280000 | 4.461% | 28079606 | 3842155.4765 | 61.21% | 0 | 0 | 0% | 1011762 | 2154378.1082 | 34.32% | 0 | 0 | 0% | 0 | 0 | 0% | 0 | 0 | 0% | 0 | 0 | 0%
137 | As-Built | OX2 | 2395 | 6 | Whole Building | Residential (Multi) | New Build (Brownfield) | 5 | No | Partial Footprint | Piles (Pile Caps) | Suspended RC | Concrete (In-Situ) | Masonry/SFS | 762799.9519 | 874203.128 | 921098.1292 | 798553.3292 | 318.4968 | 365.0117 | 384.5921 | 333.4252 | 42000 | 4.804% | 3818159 | 501901.0093 | 57.41% | 0 | 0 | 0% | 155120 | 330302.1186 | 37.78% | 0 | 0 | 0% | 0 | 0 | 0% | 0 | 0 | 0% | 0 | 0 | 0%
138 | As-Built | SM2 | 10220 | 38 | Whole Building | Educational | New Build (Brownfield) | 4 | Yes | None | Reinforced Pads/Strips | Ground Bearing RC | Timber Frame (Glulam/CLT) | Timber/SFS | 2726135.9607 | 3413058.5607 | 3632935.7659 | 2666348.3909 | 266.7452 | 333.9588 | 355.4732 | 260.8951 | 266000 | 7.794% | 11051550 | 1161105.5298 | 34.02% | 0 | 0 | 0% | 539350 | 1148455.6968 | 33.65% | 0 | 0 | 0% | 24100 | 38514.5569 | 1.128% | 0 | 0 | 0% | 1319661 | 798982.7773 | 23.41%
139 | As-Built | SE1 | 5500 | 23.5 | Whole Building | Cultural/Public | New Build (Greenfield) | 9 | No | None | Piles (Pile Caps) | Suspended RC | Concrete (In-Situ) | Masonry Only | 2544983.8846 | 2931600.1645 | 3095217.2093 | 2447066.8793 | 462.7243 | 533.0182 | 562.7668 | 444.9213 | 164500 | 5.611% | 9470640 | 1005372.8821 | 34.29% | 0 | 0 | 0% | 809685 | 1724088.9049 | 58.81% | 0 | 0 | 0% | 22152 | 35401.4301 | 1.208% | 4500 | 2236.9475 | 0.0763% | 0 | 0 | 0%
140 | As-Built | SL9 | 1729 | 6.5 | Whole Building | Cultural/Public | New Build (Brownfield) | 3 | No | Partial Footprint | Piles (Pile Caps) | Ground Bearing RC | Steel Frame/Precast | Masonry/SFS | 747102.7486 | 837819.0269 | 872577.1844 | 720685.7044 | 432.1011 | 484.5686 | 504.6716 | 416.8223 | 45500 | 5.431% | 1833807 | 202038.165 | 24.11% | 0 | 0 | 0% | 69160 | 147264.663 | 17.58% | 4553 | 14133.4352 | 1.687% | 268368 | 428882.7637 | 51.19% | 0 | 0 | 0% | 0 | 0 | 0%
141 | As-Built | SE17 | 1850 | 7 | Whole Building | Residential (Multi) | New Build (Brownfield) | 6 | No | None | Mass Pads/Strips | Suspended RC | Concrete (In-Situ) | Masonry Only | 554782.1922 | 651202.3321 | 678203.746 | 578219.176 | 299.8823 | 352.0013 | 366.5966 | 312.5509 | 49000 | 7.525% | 2238548 | 331726.4746 | 50.94% | 0 | 0 | 0% | 125943 | 268174.5728 | 41.18% | 0 | 0 | 0% | 1440 | 2301.2847 | 0.3534% | 0 | 0 | 0% | 0 | 0 | 0%
142 | As-Built | OX14 | 2054 | 7 | Whole Building | Educational | New Build (Brownfield) | 3 | No | None | Piles (Pile Caps) | Suspended RC | Steel Frame/Precast | Masonry/SFS | 298168.3142 | 376396.895 | 409093.4549 | 352347.0649 | 145.1647 | 183.2507 | 199.1692 | 171.5419 | 49000 | 13.02% | 1732680 | 169287.2904 | 44.98% | 0 | 0 | 0% | 62735 | 133583.6992 | 35.49% | 2900 | 9002.1881 | 2.392% | 9557 | 15273.1793 | 4.058% | 504 | 250.5381 | 0.06656% | 0 | 0 | 0%
143 | As-Built | OX27 | 1210 | 4 | Whole Building | Commercial | New Build (Greenfield) | 3 | Yes | None | Raft | Raft | Concrete (In-Situ) | Timber Only | 349416.144 | 412026.1616 | 430387.5662 | 346331.6962 | 288.7737 | 340.5175 | 355.6922 | 286.2245 | 28000 | 6.796% | 1276375 | 170094.5555 | 41.28% | 0 | 0 | 0% | 59993 | 127745.0684 | 31% | 27220 | 84496.3996 | 20.51% | 0 | 0 | 0% | 3400 | 1690.1381 | 0.4102% | 0 | 0 | 0%
144 | Stage 5 | CT2 | 2769 | 10.8 | Whole Building | Educational | New Build (Brownfield) | 3 | No | None | Mass Pads/Strips | Suspended RC | Timber Frame (Glulam/CLT) | Other | 611075.7633 | 786528.9346 | 834860.7228 | 722647.9978 | 220.6846 | 284.048 | 301.5026 | 260.978 | 75600 | 9.612% | 3221447 | 398943.1583 | 50.72% | 0 | 0 | 0% | 54426 | 115891.0721 | 14.73% | 0 | 0 | 0% | 2669 | 4265.3673 | 0.5423% | 0 | 0 | 0% | 317715 | 191829.3369 | 24.39%
145 | Stage 2 | RM13 | 17710 | 30 | Whole Building | Residential (Multi) | New Build (Brownfield) | 8 | No | Partial Footprint | Piles (Pile Caps) | Suspended RC | Concrete (In-Situ) | Masonry/Stone | 6586432.4027 | 7385593.5835 | 7757138.7965 | 6630358.3134 | 371.9047 | 417.0296 | 438.009 | 374.385 | 210000 | 2.843% | 30903175 | 4138516.6875 | 56.03% | 0 | 0 | 0% | 1426304.409 | 3037076.896 | 41.12% | 0 | 0 | 0% | 0 | 0 | 0% | 0 | 0 | 0% | 0 | 0 | 0%
146 | As-Built | E16 | 3600 | 9.5 | Whole Building | Educational | New Build (Brownfield) | 3 | No | None | Raft | Raft | Concrete (In-Situ) | Masonry/SFS | 908467.1104 | 1062347.4475 | 1139600.2166 | 943200.1866 | 252.352 | 295.0965 | 316.5556 | 262.0001 | 66500 | 6.26% | 4469110 | 475148.6688 | 44.73% | 0 | 0 | 0% | 216677 | 461377.4636 | 43.43% | 19110 | 59321.3151 | 5.584% | 0 | 0 | 0% | 0 | 0 | 0% | 0 | 0 | 0%
147 | As-Built | OX1 | 763 | 4.7 | Whole Building | Educational | New Build (Greenfield) | 3 | No | Other | Piles (Pile Caps) | Suspended RC | Concrete (In-Situ) | Glazed/Curtain Wall | 301751.3159 | 359751.6196 | 373473.7406 | 302592.7606 | 395.4801 | 471.4962 | 489.4807 | 396.5829 | 32900 | 9.145% | 1008225 | 133092.2682 | 37% | 0 | 0 | 0% | 88012 | 187406.8467 | 52.09% | 0 | 0 | 0% | 3975 | 6352.5047 | 1.766% | 0 | 0 | 0% | 0 | 0 | 0%
148 | Stage 4 | NW8 | 810 | 4.5 | Whole Building | Residential (Single) | Mixed New Build/Refurb | 4 | No | Full Footprint | Piles (Pile Caps) | Suspended RC | Concrete (In-Situ) | Masonry Only | 263882.9806 | 318913.5665 | 334776.1646 | 286665.0696 | 325.7815 | 393.7205 | 413.3039 | 353.9075 | 31500 | 9.877% | 1202784 | 153833.9623 | 48.24% | 0 | 0 | 0% | 58000 | 123501.3079 | 38.73% | 0 | 0 | 0% | 5888 | 9409.6976 | 2.951% | 1345 | 668.5988 | 0.2096% | 0 | 0 | 0%
149 | As-Built | SL6 | 500 | 1.5 | Whole Building | Healthcare | New Build (Greenfield) | 2 | No | None | Piles (Pile Caps) | Suspended RC | Concrete (In-Situ) | Glazed/Curtain Wall | 296934.7301 | 331303.6444 | 343162.3479 | 270306.7679 | 593.8695 | 662.6073 | 686.3247 | 540.6135 | 10500 | 3.169% | 883927 | 115780.1253 | 34.95% | 0 | 0 | 0% | 84382 | 179677.3683 | 54.23% | 1215 | 3771.6064 | 1.138% | 13500 | 21574.5443 | 6.512% | 0 | 0 | 0% | 0 | 0 | 0%
150 | As-Built | OX3 | 1900 | 11 | Whole Building | Healthcare | New Build (Brownfield) | 3 | No | Partial Footprint | Piles (Pile Caps) | Suspended RC | Steel Frame/Precast | Glazed/Curtain Wall | 590474.5514 | 716628.0611 | 769308.4526 | 686535.7926 | 310.7761 | 377.1727 | 404.8992 | 361.3346 | 77000 | 10.74% | 3172800 | 337327.0509 | 47.07% | 0 | 0 | 0% | 54774 | 116632.08 | 16.28% | 0 | 0 | 0% | 116180 | 185668.9303 | 25.91% | 0 | 0 | 0% | 0 | 0 | 0%
151 | As-Built | IG11 | 3023 | 7 | Whole Building | Residential (Multi) | New Build (Brownfield) | 3 | No | None | Mass Pads/Strips | Suspended RC | Concrete (In-Situ) | Masonry Only | 667700.7942 | 783432.1388 | 854426.3943 | 751709.3755 | 220.8736 | 259.1572 | 282.6419 | 248.6634 | 49000 | 6.255% | 4294296 | 456562.7223 | 58.28% | 0 | 0 | 0% | 129383.72 | 275501.011 | 35.17% | 0 | 0 | 0% | 1482 | 2368.4055 | 0.3023% | 0 | 0 | 0% | 0 | 0 | 0%
152 | As-Built | NW10 | 21500 | 40 | Whole Building | Residential (Multi) | New Build (Brownfield) | 6 | No | Partial Footprint | Piles (Pile Caps) | Suspended RC | Concrete (In-Situ) | Masonry/SFS | 5855889.2334 | 6649953.0886 | 6980771.0135 | 5865463.2335 | 272.3669 | 309.3001 | 324.687 | 272.8122 | 280000 | 4.211% | 25120341 | 3363799.2358 | 50.58% | 0 | 0 | 0% | 1411782 | 3006153.8528 | 45.21% | 0 | 0 | 0% | 0 | 0 | 0% | 0 | 0 | 0% | 0 | 0 | 0%
153 | As-Built | CR8 | 3268 | 8 | Whole Building | Residential (Multi) | New Build (Brownfield) | 3 | No | Partial Footprint | Raft | Raft | Timber Frame (Glulam/CLT) | Masonry Only | 353883.621 | 501809.2907 | 537428.7291 | -194835.1069 | 108.2875 | 153.5524 | 164.4519 | -59.6191 | 56000 | 11.16% | 1582208 | 192961.8473 | 38.45% | 0 | 0 | 0% | 52300 | 111364.1104 | 22.19% | 0 | 0 | 0% | 19419 | 31033.7834 | 6.184% | 0 | 0 | 0% | 395118 | 110449.5496 | 22.01%
154 | As-Built | HA9 | 42487 | 135 | Whole Building | Residential (Multi) | New Build (Brownfield) | 21 | No | None | Piles (Pile Caps) | Suspended RC | Concrete (In-Situ) | Masonry/SFS | 8673295.1481 | 10428960.6654 | 11204036.5312 | 9653408.7312 | 204.14 | 245.4624 | 263.7051 | 227.2085 | 945000 | 9.061% | 45445475 | 5304463.4729 | 50.86% | 0 | 0 | 0% | 1962820 | 4179497.1924 | 40.08% | 0 | 0 | 0% | 0 | 0 | 0% | 0 | 0 | 0% | 0 | 0 | 0%
155 | Stage 4 | OX11 | 1760 | 5.1 | Whole Building | Science/Lab | New Build (Brownfield) | 2 | No | None | Mass Pads/Strips | Suspended RC | Steel Frame/Composite | Other | 371880.0913 | 439256.9707 | 467118.078 | 405158.9657 | 211.2955 | 249.5778 | 265.408 | 230.204 | 35700 | 8.127% | 1806651.4719 | 197122.4315 | 44.88% | 0 | 0 | 0% | 39467.5135 | 84039.4748 | 19.13% | 7186.6153 | 22308.7111 | 5.079% | 62627.7779 | 100086.3533 | 22.79% | 0 | 0 | 0% | 0 | 0 | 0%
156 | As-Built | OX11 | 12665 | 100 | Whole Building | Science/Lab | New Build (Greenfield) | 5 | No | Partial Footprint | Reinforced Pads/Strips | Ground Bearing RC | Steel Frame/Timber | Lightweight/SFS | 3088150.5278 | 4138261.2417 | 4362706.9139 | 2565012.7439 | 243.8334 | 326.7478 | 344.4696 | 202.5277 | 700000 | 16.92% | 12312800 | 1670394.5104 | 40.36% | 0 | 0 | 0% | 190877 | 406440.6749 | 9.822% | 0 | 0 | 0% | 709951 | 1134582.9121 | 27.42% | 0 | 0 | 0% | 811500 | 226843.1443 | 5.482%
157 | Stage 2 | OX11 | 8500 | 80 | Whole Building | Science/Lab | New Build (Brownfield) | 3 | No | None | Piles (Pile Caps) | Suspended RC | Concrete (In-Situ) | Lightweight/SFS | 2416435.2563 | 3188096.0486 | 3330604.9723 | 2920110.8723 | 284.2865 | 375.0701 | 391.8359 | 343.5425 | 560000 | 17.57% | 10803300 | 1449830.5921 | 45.48% | 0 | 0 | 0% | 471000 | 1002915.7934 | 31.46% | 0 | 0 | 0% | 102140 | 163231.4042 | 5.12% | 9600 | 4772.1547 | 0.1497% | 7500 | 7346.1042 | 0.2304%
158 | As-Built | E17 | 12577 | 30 | Whole Building | Residential (Multi) | New Build (Brownfield) | 16 | No | Partial Footprint | Piles (Pile Caps) | Suspended RC | Concrete (In-Situ) | Masonry/Stone | 3962312.1662 | 4539020.2759 | 4765947.5615 | 4093213.3445 | 315.0443 | 360.8985 | 378.9415 | 325.4523 | 210000 | 4.627% | 18436642.32 | 2515760.6586 | 55.43% | 0 | 0 | 0% | 851562.3 | 1813259.6173 | 39.95% | 0 | 0 | 0% | 0 | 0 | 0% | 0 | 0 | 0% | 0 | 0 | 0%
159 | As-Built | SO24 | 312 | 2 | Whole Building | Residential (Single) | New Build (Brownfield) | 1 | No | None | Mass Pads/Strips | Suspended RC | Steel Frame/Timber | Timber Only | 75364.1776 | 100433.9505 | 112170.1578 | 98185.5528 | 241.5519 | 321.9037 | 359.5197 | 314.6973 | 14000 | 13.94% | 419290 | 39832.3262 | 39.66% | 0 | 0 | 0% | 6156 | 13108.1733 | 13.05% | 0 | 0 | 0% | 13698 | 21890.971 | 21.8% | 18107 | 9000.9796 | 8.962% | 2656 | 2601.5004 | 2.59%
160 | As-Built | SO24 | 109 | 0.7 | Whole Building | Residential (Single) | Full Refurb | 1 | No | None | Mass Pads/Strips | Suspended RC | Timber Frame (Softwood) | Timber Only | 22379.9838 | 30277.1402 | 33695.0427 | 29705.9377 | 205.321 | 277.7719 | 309.1288 | 272.5315 | 4900 | 16.18% | 158969 | 14771.7716 | 48.79% | 0 | 0 | 0% | 3801 | 8093.5943 | 26.73% | 0 | 0 | 0% | 467 | 746.3194 | 2.465% | 3849 | 1765.4549 | 5.831% | 0 | 0 | 0%
161 | As-Built | CB6 | 3657 | 6.5 | Whole Building | Science/Lab | New Build (Greenfield) | 2 | No | None | Reinforced Pads/Strips | Ground Bearing RC | Steel Frame/Composite | Lightweight/SFS | 635847.7515 | 738893.9239 | 799583.9716 | 706009.1216 | 173.8714 | 202.0492 | 218.6448 | 193.0569 | 45500 | 6.158% | 3746400 | 357089.1057 | 48.33% | 0 | 0 | 0% | 26423 | 56263.3631 | 7.615% | 19894 | 61755.0101 | 8.358% | 136590 | 218286.4451 | 29.54% | 0 | 0 | 0% | 0 | 0 | 0%
162 | Stage 5 | GU8 | 1830 | 45 | Whole Building | Residential (Single) | Mixed New Build/Refurb | 3 | No | Full Footprint | Piled Ground Beams | Suspended RC | Concrete (In-Situ) | Masonry/Stone | 1414706.1829 | 1857174.0026 | 1952620.3762 | 1612875.4712 | 773.0635 | 1014.8492 | 1067.0057 | 881.3527 | 315000 | 16.96% | 5847540 | 619756.8088 | 33.37% | 0 | 0 | 0% | 423286 | 901316.8037 | 48.53% | 0 | 0 | 0% | 10755 | 17187.7203 | 0.9255% | 7871 | 3912.6697 | 0.2107% | 0 | 0 | 0%
163 | Stage 4 | SE6 | 6941 | 3.4 | Whole Building | Educational | New Build (Greenfield) | 3 | No | None | Piles (Pile Caps) | Ground Bearing RC | Concrete (In-Situ) | Masonry Only | 2352531.9729 | 2574461.6502 | 2693067.5119 | 2213873.9719 | 338.9327 | 370.9064 | 387.9942 | 318.9561 | 23800 | 0.9245% | 9041813 | 1214218.9946 | 47.16% | 0 | 0 | 0% | 578262 | 1231312.2984 | 47.83% | 0 | 0 | 0% | 65784 | 105130.3573 | 4.084% | 0 | 0 | 0% | 0 | 0 | 0%
164 | As-Built | OX2 | 2404 | 6.2 | Whole Building | Educational | New Build (Greenfield) | 3 | No | None | Piles (Pile Caps) | Suspended RC | Concrete (In-Situ) | Masonry/Stone | 761127.8508 | 870712.8393 | 921798.783 | 725525.203 | 316.6089 | 362.1934 | 383.4438 | 301.7992 | 43400 | 4.984% | 2472450 | 264329.1003 | 30.36% | 0 | 0 | 0% | 220202 | 468883.3621 | 53.85% | 0 | 0 | 0% | 52350 | 83661.2885 | 9.608% | 21000 | 10439.0883 | 1.199% | 0 | 0 | 0%
165 | As-Built | GU7 | 1930 | 12 | Whole Building | Educational | New Build (Greenfield) | 3 | No | None | Mass Pads/Strips | Ground Bearing RC | Concrete (In-Situ) | Masonry Only | 477642.8301 | 603574.6934 | 641244.3146 | 531993.7096 | 247.4833 | 312.733 | 332.2509 | 275.6444 | 84000 | 13.92% | 2019396 | 202720.3752 | 33.59% | 0 | 0 | 0% | 122902 | 261699.2714 | 43.36% | 0 | 0 | 0% | 33306 | 53226.798 | 8.819% | 3879 | 1928.2487 | 0.3195% | 0 | 0 | 0%
166 | As-Built | WV10 | 2575 | 6.5 | Whole Building | Healthcare | New Build (Brownfield) | 4 | No | Full Footprint | Mass Pads/Strips | Suspended RC | Steel Frame/Precast | Lightweight/SFS | 446615.8341 | 528972.7046 | 571580.2691 | 517273.9831 | 173.443 | 205.4263 | 221.9729 | 200.8831 | 45500 | 8.602% | 2639755.352 | 255717.3495 | 48.34% | 0 | 0 | 0% | 17363.4 | 36972.4588 | 6.989% | 0 | 0 | 0% | 119380 | 190782.8963 | 36.07% | 0 | 0 | 0% | 0 | 0 | 0%
167 | As-Built | NW6 | 4787 | 12 | Whole Building | Residential (Multi) | New Build (Brownfield) | 6 | No | None | Piled Ground Beams | Suspended RC | Concrete (In-Situ) | Masonry/SFS | 1174584.0874 | 1364530.8437 | 1438052.4825 | 1247291.9725 | 245.3696 | 285.0493 | 300.4079 | 260.5582 | 84000 | 6.156% | 5723082 | 766362.9589 | 56.16% | 0 | 0 | 0% | 241469 | 514167.8848 | 37.68% | 0 | 0 | 0% | 0 | 0 | 0% | 0 | 0 | 0% | 0 | 0 | 0%
168 | Stage 3 | NW6 | 8897 | 17 | Whole Building | Mixed Use | New Build (Brownfield) | 8 | No | None | Piles (Pile Caps) | Suspended RC | Masonry/Concrete | Masonry Only | 1900958.1253 | 2182923.9631 | 2285427.8138 | 1932174.7238 | 213.6628 | 245.3551 | 256.8762 | 217.1715 | 119000 | 5.451% | 7631705 | 1111313.4281 | 50.91% | 0 | 0 | 0% | 446861 | 951515.8267 | 43.59% | 0 | 0 | 0% | 685 | 1094.7084 | 0.05015% | 0 | 0 | 0% | 0 | 0 | 0%
169 | As-Built | SP4 | 3851 | 8 | Whole Building | Industrial | New Build (Greenfield) | 1 | No | None | Mass Pads/Strips | Ground Bearing RC | Steel Frame/Composite | Lightweight/SFS | 724738.9695 | 840227.2448 | 904389.8664 | 784279.2064 | 188.195 | 218.1842 | 234.8455 | 203.656 | 56000 | 6.665% | 3447160 | 343301.18 | 40.86% | 0 | 0 | 0% | 32456 | 69109.6284 | 8.225% | 23297 | 72318.6121 | 8.607% | 187407 | 299497.8242 | 35.64% | 0 | 0 | 0% | 0 | 0 | 0%
170 | As-Built | YO26 | 307 | 1.5 | Whole Building | Commercial | New Build (Greenfield) | 2 | No | None | Mass Pads/Strips | Ground Bearing RC | Timber Frame (Softwood) | Timber Only | 42747.9994 | 64923.4449 | 77834.1925 | 67779.9225 | 139.2443 | 211.477 | 253.5316 | 220.7815 | 10500 | 16.17% | 321708 | 29730.0714 | 45.79% | 0 | 0 | 0% | 3540 | 7537.8384 | 11.61% | 0 | 0 | 0% | 462 | 738.3289 | 1.137% | 33026 | 16417.2063 | 25.29% | 0 | 0 | 0%
171 | As-Built | CB5 | 1137 | 11 | Whole Building | Educational | Mixed New Build/Refurb | 4 | No | Partial Footprint | Piles (Pile Caps) | Ground Bearing RC | Steel Frame/Other | Masonry/Stone | 721895.1751 | 866221.587 | 914460.236 | 814054.556 | 634.9122 | 761.8484 | 804.2746 | 715.9671 | 77000 | 8.889% | 4122950 | 501934.5459 | 57.95% | 0 | 0 | 0% | 112985 | 240582.6771 | 27.77% | 1691 | 5249.2069 | 0.606% | 25788 | 41212.174 | 4.758% | 686 | 242.9831 | 0.02805% | 0 | 0 | 0%
172 | Stage 3 | OX2 | 446 | 2 | Whole Building | Educational | New Build (Greenfield) | 3 | No | None | Mass Pads/Strips | Timber | Timber Frame (Glulam/CLT) | Masonry Only | 57553.2388 | 86789.0028 | 93981.5724 | 77676.5074 | 129.0431 | 194.5942 | 210.721 | 174.1626 | 14000 | 16.13% | 326619 | 26434.6601 | 30.46% | 0 | 0 | 0% | 972 | 2069.7116 | 2.385% | 0 | 0 | 0% | 1087 | 1737.1503 | 2.002% | 273 | 96.6974 | 0.1114% | 70274 | 42450.7835 | 48.91%
173 | As-Built | TN30 | 587 | 3 | Whole Building | Residential (Single) | New Build (Greenfield) | 1 | No | None | Mass Pads/Strips | Ground Bearing RC | Concrete (In-Situ) | Other | 223696.941 | 265286.5573 | 279759.1182 | 245090.9613 | 381.0851 | 451.9362 | 476.5913 | 417.5315 | 21000 | 7.916% | 1196719.4152 | 151166.7482 | 56.98% | 0 | 0 | 0% | 41899 | 89216.919 | 33.63% | 825.2352 | 3902.8902 | 1.471% | 0 | 0 | 0% | 0 | 0 | 0% | 0 | 0 | 0%
174 | As-Built | SW19 | 6975 | 22.4 | Whole Building | Residential (Multi) | New Build (Brownfield) | 9 | No | None | Piles (Pile Caps) | Suspended RC | Concrete (In-Situ) | Masonry/SFS | 2007013.4664 | 2351984.7613 | 2523708.0962 | 2111397.6162 | 287.7439 | 337.2021 | 361.8219 | 302.7093 | 156800 | 6.667% | 10194475 | 1083860.3716 | 46.08% | 0 | 0 | 0% | 521912 | 1111324.3898 | 47.25% | 0 | 0 | 0% | 0 | 0 | 0% | 0 | 0 | 0% | 0 | 0 | 0%
175 | As-Built | SW19 | 2475 | 8.2 | Whole Building | Residential (Multi) | New Build (Brownfield) | 7 | No | None | Piles (Pile Caps) | Suspended RC | Concrete (In-Situ) | Masonry/SFS | 746771.7468 | 872386.1016 | 930977.2877 | 763035.9277 | 301.726 | 352.4792 | 376.1524 | 308.2973 | 57400 | 6.58% | 3407914 | 362323.9975 | 41.53% | 0 | 0 | 0% | 212584 | 452662.1041 | 51.89% | 0 | 0 | 0% | 0 | 0 | 0% | 0 | 0 | 0% | 0 | 0 | 0%
176 | As-Built | E3 | 4950 | 12 | Whole Building | Residential (Multi) | New Build (Brownfield) | 4 | No | Partial Footprint | Piles (Pile Caps) | Suspended RC | Concrete (In-Situ) | Masonry/SFS | 1261930.1637 | 1458823.8723 | 1535317.5879 | 1319747.1279 | 254.9354 | 294.7119 | 310.1652 | 266.6156 | 84000 | 5.758% | 5925327 | 793784.288 | 54.41% | 0 | 0 | 0% | 272874 | 581039.5843 | 39.83% | 0 | 0 | 0% | 0 | 0 | 0% | 0 | 0 | 0% | 0 | 0 | 0%
177 | Stage 5 | SW7 | 23 | 0.2 | Whole Building | Cultural/Public | New Build (Greenfield) | 1 | No | None | Other | Other | Steel Frame/Other | Glazed/Curtain Wall | 4867 | 6418.0792 | 6553.8197 | 5486.2197 | 211.6087 | 279.0469 | 284.9487 | 238.5313 | 1400 | 21.81% | 0 | 0 | 0% | 0 | 0 | 0% | 0 | 0 | 0% | 0 | 0 | 0% | 3140 | 5018.0792 | 78.19% | 0 | 0 | 0% | 0 | 0 | 0%
178 | Stage 2 | OX4 | 5850 | 27.4 | Whole Building | Residential (Multi) | New Build (Brownfield) | 15 | No | None | Piles (Pile Caps) | Ground Bearing RC | Concrete (In-Situ) | Other | 1977546.9008 | 2333626.0824 | 2425315.6563 | 1954199.1163 | 338.0422 | 398.9104 | 414.5839 | 334.0511 | 191800 | 8.219% | 6487200 | 857761.8337 | 36.76% | 0 | 0 | 0% | 587362 | 1250689.2277 | 53.59% | 0 | 0 | 0% | 20884 | 33375.021 | 1.43% | 0 | 0 | 0% | 0 | 0 | 0%
179 | Stage 2 | OX4 | 7120 | 33.3 | Whole Building | Residential (Multi) | New Build (Brownfield) | 8 | No | None | Piles (Pile Caps) | Suspended RC | Concrete (In-Situ) | Masonry Only | 1436500.5456 | 1793633.4291 | 1877004.8951 | 1579334.4751 | 201.7557 | 251.9148 | 263.6243 | 221.8166 | 233100 | 13% | 5662160 | 758205.0531 | 42.27% | 0 | 0 | 0% | 376798 | 802328.3761 | 44.73% | 0 | 0 | 0% | 0 | 0 | 0% | 0 | 0 | 0% | 0 | 0 | 0%
180 | Stage 2 | OX4 | 2755 | 12.9 | Whole Building | Residential (Multi) | New Build (Brownfield) | 4 | No | None | Piles (Pile Caps) | Suspended RC | Concrete (In-Situ) | Masonry/SFS | 998811.8886 | 1172651.6168 | 1218098.7632 | 976452.2202 | 362.5452 | 425.6449 | 442.1411 | 354.4291 | 90300 | 7.7% | 3259640.5 | 431027.6511 | 36.76% | 0 | 0 | 0% | 305881.7 | 651323.9657 | 55.54% | 0 | 0 | 0% | 0 | 0 | 0% | 0 | 0 | 0% | 0 | 0 | 0%
181 | Stage 2 | OX4 | 5676 | 26.5 | Whole Building | Residential (Multi) | New Build (Brownfield) | 10 | No | None | Piles (Pile Caps) | Suspended RC | Concrete (In-Situ) | Masonry/SFS | 1665069.9857 | 1992422.4746 | 2081330.0636 | 1647094.7136 | 293.3527 | 351.0258 | 366.6896 | 290.1858 | 185500 | 9.31% | 5586866.332 | 636502.709 | 31.95% | 0 | 0 | 0% | 549665 | 1170419.7656 | 58.74% | 0 | 0 | 0% | 0 | 0 | 0% | 0 | 0 | 0% | 0 | 0 | 0%
182 | Stage 2 | UB2 | 56828 | 120 | Whole Building | Residential (Multi) | New Build (Brownfield) | 18 | No | None | Piles (Pile Caps) | Suspended RC | Concrete (In-Situ) | Masonry/SFS | 17775237.0209 | 20222387.0169 | 21289426.202 | 18447174.472 | 312.7901 | 355.8525 | 374.6292 | 324.6142 | 840000 | 4.154% | 87534385 | 11721500.8095 | 57.96% | 0 | 0 | 0% | 3597787 | 7660886.2074 | 37.88% | 0 | 0 | 0% | 0 | 0 | 0% | 0 | 0 | 0% | 0 | 0 | 0%
183 | Stage 3 | SE15 | 19730 | 49 | Whole Building | Residential (Multi) | New Build (Brownfield) | 14 | No | None | Piles (Pile Caps) | Suspended RC | Concrete (In-Situ) | Masonry/SFS | 6379500.2086 | 7279156.7113 | 7620394.7675 | 6366157.8245 | 323.3401 | 368.9385 | 386.2339 | 322.6639 | 343000 | 4.712% | 26552224.5 | 3555539.0144 | 48.85% | 0 | 0 | 0% | 1587641.7 | 3380617.6969 | 46.44% | 0 | 0 | 0% | 0 | 0 | 0% | 0 | 0 | 0% | 0 | 0 | 0%
184 | Stage 3 | OX11 | 1005 | 2.5 | Whole Building | Science/Lab | New Build (Greenfield) | 2 | No | None | Mass Pads/Strips | Ground Bearing RC | Steel Frame/Timber | Lightweight/SFS | 252632.5197 | 301443.4513 | 318182.788 | 263049.788 | 251.3756 | 299.9437 | 316.5998 | 261.7411 | 17500 | 5.805% | 863800 | 90780.2944 | 30.12% | 0 | 0 | 0% | 16475 | 35080.7594 | 11.64% | 0 | 0 | 0% | 62000 | 99083.0924 | 32.87% | 1150 | 407.3332 | 0.1351% | 96700 | 58591.9719 | 19.44%
185 | Stage 4 | B29 | 10779 | 26.1 | Whole Building | Residential (Multi) | New Build (Brownfield) | 9 | No | Partial Footprint | Piles (Pile Caps) | Suspended RC | Concrete (In-Situ) | Masonry Only | 3431795.0845 | 3916689.3998 | 4105831.0285 | 3468143.0285 | 318.3779 | 363.363 | 380.9102 | 321.75 | 182700 | 4.665% | 14985600 | 2015191.8872 | 51.45% | 0 | 0 | 0% | 807200 | 1718797.5126 | 43.88% | 0 | 0 | 0% | 0 | 0 | 0% | 0 | 0 | 0% | 0 | 0 | 0%
186 | Stage 4 | B29 | 9083 | 22 | Whole Building | Residential (Multi) | New Build (Brownfield) | 9 | No | Partial Footprint | Piles (Pile Caps) | Suspended RC | Concrete (In-Situ) | Masonry Only | 3213791.6311 | 3651530.9093 | 3826648.6219 | 3238414.6219 | 353.8249 | 402.0182 | 421.2979 | 356.5358 | 154000 | 4.217% | 14215200 | 1912029.6359 | 52.36% | 0 | 0 | 0% | 744600 | 1585501.2734 | 43.42% | 0 | 0 | 0% | 0 | 0 | 0% | 0 | 0 | 0% | 0 | 0 | 0%
187 | Stage 4 | B29 | 8137 | 19.7 | Whole Building | Residential (Multi) | New Build (Brownfield) | 9 | No | Partial Footprint | Piles (Pile Caps) | Suspended RC | Concrete (In-Situ) | Masonry Only | 2206934.2605 | 2539044.1218 | 2664516.2749 | 2253119.0349 | 271.2221 | 312.0369 | 327.4568 | 276.898 | 137900 | 5.431% | 9607680 | 1292281.2408 | 50.9% | 0 | 0 | 0% | 520756 | 1108862.8809 | 43.67% | 0 | 0 | 0% | 0 | 0 | 0% | 0 | 0 | 0% | 0 | 0 | 0%
188 | Stage 4 | B29 | 7130 | 17.3 | Whole Building | Residential (Multi) | New Build (Brownfield) | 12 | No | Partial Footprint | Piles (Pile Caps) | Suspended RC | Concrete (In-Situ) | Masonry Only | 1848023.998 | 2132278.2466 | 2239429.0911 | 1901447.3411 | 259.1899 | 299.0573 | 314.0854 | 266.6827 | 121100 | 5.679% | 8175600 | 1100196.4009 | 51.6% | 0 | 0 | 0% | 427825 | 910981.8457 | 42.72% | 0 | 0 | 0% | 0 | 0 | 0% | 0 | 0 | 0% | 0 | 0 | 0%
189 | As-Built | TA13 | 83 | 0.224 | Whole Building | Residential (Single) | New Build (Greenfield) | 2 | No | None | Mass Pads/Strips | Timber | Timber Frame (Softwood) | Timber Only | 4611.319 | 7979.8871 | 10435.2618 | 8643.3838 | 55.5581 | 96.1432 | 125.726 | 104.1372 | 1568 | 19.65% | 16080 | 829.0539 | 10.39% | 0 | 0 | 0% | 0 | 0 | 0% | 0 | 0 | 0% | 1285.9 | 2055.0153 | 25.75% | 6042.8 | 2957.5883 | 37.06% | 258 | 252.706 | 3.167%
190 | As-Built | SL7 | 707 | 3.8 | Whole Building | Residential (Single) | New Build (Brownfield) | 2 | No | None | Piles (Pile Caps) | Suspended RC | Concrete (In-Situ) | SFS/Stone | 258875.6466 | 310327.4957 | 332940.3325 | 282223.9125 | 366.1607 | 438.9356 | 470.9198 | 399.1852 | 26600 | 8.572% | 1422270.5 | 147028.5826 | 47.38% | 0 | 0 | 0% | 64198 | 136698.9132 | 44.05% | 0 | 0 | 0% | 0 | 0 | 0% | 0 | 0 | 0% | 0 | 0 | 0%
191 | As-Built | SL7 | 707 | 3.8 | Whole Building | Residential (Single) | New Build (Brownfield) | 2 | No | None | Piles (Pile Caps) | Suspended RC | Concrete (In-Situ) | SFS/Stone | 258875.6466 | 310327.4957 | 332940.3325 | 282223.9125 | 366.1607 | 438.9356 | 470.9198 | 399.1852 | 26600 | 8.572% | 1422270.5 | 147028.5826 | 47.38% | 0 | 0 | 0% | 64198 | 136698.9132 | 44.05% | 0 | 0 | 0% | 0 | 0 | 0% | 0 | 0 | 0% | 0 | 0 | 0%
192 | As-Built | NW3 | 684 | 2.4 | Whole Building | Residential (Single) | Mixed New Build/Refurb | 5 | No | Partial Footprint | Piled Ground Beams | Ground Bearing RC | Steel Frame/Timber | Masonry Only | 134513.8052 | 162207.3866 | 171112.4025 | 148742.5225 | 196.6576 | 237.1453 | 250.1643 | 217.4598 | 16800 | 10.36% | 539729 | 69276.0614 | 42.71% | 0 | 0 | 0% | 16896 | 35977.2086 | 22.18% | 286 | 887.802 | 0.5473% | 23743 | 37944.0301 | 23.39% | 2660 | 1322.2845 | 0.8152% | 0 | 0 | 0%
193 | As-Built | W7 | 3734 | 10 | Whole Building | Residential (Multi) | New Build (Brownfield) | 6 | No | None | Piles (Pile Caps) | Suspended RC | Concrete (In-Situ) | Masonry Only | 661193.5851 | 790995.4968 | 846519.9752 | 690585.0352 | 177.0738 | 211.836 | 226.7059 | 184.9451 | 70000 | 8.85% | 2871334 | 300694.994 | 38.01% | 0 | 0 | 0% | 197386 | 420300.5028 | 53.14% | 0 | 0 | 0% | 0 | 0 | 0% | 0 | 0 | 0% | 0 | 0 | 0%
194 | As-Built | W7 | 4200 | 10 | Whole Building | Residential (Multi) | New Build (Brownfield) | 7 | No | None | Piles (Pile Caps) | Suspended RC | Concrete (In-Situ) | Masonry Only | 872443.0047 | 1021550.6151 | 1092869.5184 | 890478.6284 | 207.7245 | 243.2263 | 260.207 | 212.0187 | 70000 | 6.852% | 3844809 | 406034.6914 | 39.75% | 0 | 0 | 0% | 256191 | 545515.9236 | 53.4% | 0 | 0 | 0% | 0 | 0 | 0% | 0 | 0 | 0% | 0 | 0 | 0%
195 | As-Built | W7 | 5600 | 9 | Whole Building | Residential (Multi) | New Build (Brownfield) | 8 | No | None | Piles (Pile Caps) | Suspended RC | Concrete (In-Situ) | Masonry/SFS | 1180262.2855 | 1349874.3426 | 1426773.6809 | 1236355.2409 | 210.7611 | 241.049 | 254.781 | 220.7777 | 63000 | 4.667% | 5783760 | 773628.459 | 57.31% | 0 | 0 | 0% | 241036 | 513245.8836 | 38.02% | 0 | 0 | 0% | 0 | 0 | 0% | 0 | 0 | 0% | 0 | 0 | 0%
196 | Stage 2 | NW3 | 614 | 7 | Whole Building | Residential (Single) | New Build (Brownfield) | 3 | No | Full Footprint | Raft | Suspended RC | Timber Frame (Glulam/CLT) | Masonry Only | 121821.4183 | 190708.6135 | 199278.0167 | 168357.4011 | 198.4062 | 310.6003 | 324.557 | 274.1977 | 49000 | 25.69% | 473981.2456 | 56714.7723 | 29.74% | 0 | 0 | 0% | 20623.1637 | 43913.5808 | 23.03% | 0 | 0 | 0% | 0 | 0 | 0% | 0 | 0 | 0% | 68038.6805 | 41080.2605 | 21.54%
197 | As-Built | IP7 | 33 | 0.2 | Whole Building | Commercial | New Build (Brownfield) | 1 | No | None | Mass Pads/Strips | Suspended RC | Steel Frame/Timber | Glazed/Curtain Wall | 9437.7573 | 11774.0227 | 12549.5639 | 11126.5139 | 285.9926 | 356.7886 | 380.2898 | 337.1671 | 1400 | 11.89% | 48960 | 4644.8553 | 39.45% | 0 | 0 | 0% | 907 | 1931.3049 | 16.4% | 0 | 0 | 0% | 2078 | 3320.8817 | 28.21% | 0 | 0 | 0% | 1105 | 476.9808 | 4.051%
198 | Stage 4 | OX1 | 560 | 5.7 | Whole Building | Educational | New Build (Brownfield) | 2 | Yes | None | Piles (Pile Caps) | Suspended RC | Steel Frame/Timber | Glazed/Curtain Wall | 126659.7264 | 183133.7993 | 190201.6958 | 163976.9958 | 226.1781 | 327.0246 | 339.6459 | 292.8161 | 39900 | 21.79% | 226800 | 27550.099 | 15.04% | 0 | 0 | 0% | 12120 | 25807.5147 | 14.09% | 0 | 0 | 0% | 23360 | 37331.9522 | 20.39% | 1600 | 795.3591 | 0.4343% | 38900 | 24435.859 | 13.34%
199 | As-Built | PE21 | 821 | 1.6 | Whole Building | Educational | New Build (Brownfield) | 2 | No | None | Piles (Pile Caps) | Suspended RC | Steel Frame/Other | Masonry/SFS | 182862.3606 | 209872.91 | 219355.2944 | 193992.0194 | 222.7313 | 255.6308 | 267.1806 | 236.2875 | 11200 | 5.337% | 532053 | 108956.7614 | 51.92% | 0 | 0 | 0% | 14244 | 30330.2178 | 14.45% | 0 | 0 | 0% | 37160 | 59385.9309 | 28.3% | 0 | 0 | 0% | 0 | 0 | 0%
200 | Stage 5 | LN6 | 753 | 2.5 | Whole Building | Educational | New Build (Brownfield) | 3 | No | None | Mass Pads/Strips | Suspended RC | Steel Frame/Composite | Lightweight/SFS | 130534.1587 | 165069.5457 | 181764.4885 | 163158.5662 | 173.3521 | 219.2159 | 241.3871 | 216.678 | 17500 | 10.6% | 356860 | 59314.4701 | 35.93% | 0 | 0 | 0% | 5199 | 11070.4017 | 6.707% | 8250 | 25609.6729 | 15.51% | 6540 | 10451.6681 | 6.332% | 0 | 0 | 0% | 0 | 0 | 0%
201 | Stage 4 | OX33 | 365 | 1 | Whole Building | Educational | New Build (Brownfield) | 2 | No | None | Mass Pads/Strips | Ground Bearing RC | Steel Frame/Timber | Masonry Only | 67438.954 | 81843.4421 | 88535.2655 | 75524.7655 | 184.7643 | 224.2286 | 242.5624 | 206.9172 | 7000 | 8.553% | 252500 | 27735.6652 | 33.89% | 0 | 0 | 0% | 6800 | 14479.4637 | 17.69% | 0 | 0 | 0% | 15700 | 25090.396 | 30.66% | 6100 | 3032.3066 | 3.705% | 4600 | 4505.6106 | 5.505%
202 | Stage 3 | W1 | 1900 | 3 | Structure Only | Commercial | Mixed New Build/Refurb | 6 | No | Full Footprint | Piles (Pile Caps) | Suspended RC | Steel Frame/Composite | Masonry Only | 409998.7779 | 479135.6907 | 497644.8299 | 402768.025 | 215.7888 | 252.1767 | 261.9183 | 211.9832 | 42000 | 8.766% | 859745.35 | 114749.8447 | 23.95% | 0 | 0 | 0% | 76816.44 | 163567.7725 | 34.14% | 0 | 0 | 0% | 98230.47 | 156983.528 | 32.76% | 3690.5 | 1834.5455 | 0.3829% | 0 | 0 | 0%
203 | Stage 5 | W8 | 854 | 3.5 | Whole Building | Commercial | New Build (Brownfield) | 6 | No | Full Footprint | Raft | Suspended RC | Concrete (In-Situ) | Masonry/SFS | 228612.7823 | 273638.6055 | 291038.4862 | 236555.4789 | 267.6965 | 320.4199 | 340.7945 | 276.997 | 24500 | 8.953% | 954819.2 | 100713.2287 | 36.81% | 0 | 0 | 0% | 67690.87 | 144136.3962 | 52.67% | 0 | 0 | 0% | 2414.025 | 3857.8881 | 1.41% | 867.216 | 431.0926 | 0.1575% | 0 | 0 | 0%
204 | Stage 3 | W3 | 18228 | 40 | Whole Building | Mixed Use | New Build (Brownfield) | 13 | No | Partial Footprint | Raft | Suspended RC | Concrete (In-Situ) | Masonry Only | 6141622.0091 | 6966831.11 | 7310109.4893 | 6289125.5993 | 336.9334 | 382.2049 | 401.0374 | 345.0255 | 280000 | 4.019% | 28584753 | 3918127.918 | 56.24% | 0 | 0 | 0% | 1281787 | 2729351.2231 | 39.18% | 0 | 0 | 0% | 24624 | 39351.9688 | 0.5648% | 0 | 0 | 0% | 0 | 0 | 0%
205 | Stage 4 | W3 | 631 | 1.2 | Whole Building | Educational | New Build (Brownfield) | 1 | No | None | Piles (Pile Caps) | Suspended RC | Steel Frame/Composite | Masonry Only | 181688.1531 | 203413.4274 | 213319.0831 | 189465.3211 | 287.9369 | 322.3668 | 338.0651 | 300.262 | 8400 | 4.13% | 728600 | 97564.9225 | 47.96% | 0 | 0 | 0% | 0 | 0 | 0% | 4732.6 | 14690.9501 | 7.222% | 51784.5 | 82757.5548 | 40.68% | 0 | 0 | 0% | 0 | 0 | 0%
206 | Stage 3 | N15 | 3760 | 10 | Whole Building | Residential (Multi) | New Build (Greenfield) | 9 | No | None | Piles (Pile Caps) | Suspended RC | Concrete (In-Situ) | Masonry/SFS | 1217468.9409 | 1392961.983 | 1457609.3581 | 1195774.1281 | 323.7949 | 370.4686 | 387.6621 | 318.025 | 70000 | 5.025% | 4782155 | 617222.2764 | 44.31% | 0 | 0 | 0% | 331437 | 705739.7066 | 50.66% | 0 | 0 | 0% | 0 | 0 | 0% | 0 | 0 | 0% | 0 | 0 | 0%
207 | Stage 4 | WD19 | 313 | 0.8 | Whole Building | Residential (Single) | New Build (Brownfield) | 3 | No | Partial Footprint | Raft | Other | Steel Frame/Other | Masonry/SFS | 67272.0774 | 77872.2681 | 82268.9211 | 68855.7823 | 214.9268 | 248.7932 | 262.84 | 219.9865 | 5600 | 7.191% | 177851.9878 | 22759.3052 | 29.23% | 0 | 0 | 0% | 5745.1788 | 12233.3983 | 15.71% | 666 | 2067.399 | 2.655% | 20272.5748 | 32397.8936 | 41.6% | 3533 | 1251.3984 | 1.607% | 1595.6147 | 1562.8736 | 2.007%
208 | Stage 2 | SN3 | 702 | 4 | Whole Building | Industrial | New Build (Brownfield) | 1 | No | None | Mass Pads/Strips | Ground Bearing RC | Steel Frame/Other | Precast/GRC | 154199.9207 | 223069.8859 | 262535.5944 | 220784.0944 | 219.658 | 317.7634 | 373.9823 | 314.5073 | 28000 | 12.55% | 564000 | 75582.5699 | 33.88% | 0 | 0 | 0% | 7856 | 16728.0392 | 7.499% | 0 | 0 | 0% | 20275 | 32401.7693 | 14.53% | 126611 | 62938.2578 | 28.21% | 6653 | 6516.4841 | 2.921%
209 | Stage 2 | SN3 | 6725 | 21 | Whole Building | Industrial | New Build (Brownfield) | 1 | Yes | None | Mass Pads/Strips | Ground Bearing RC | Steel Frame/Other | Precast/GRC | 1891735.0737 | 2329869.1429 | 2580853.9939 | 2208864.0189 | 281.2989 | 346.4489 | 383.7701 | 328.4556 | 147000 | 6.309% | 7653600 | 1026048.5167 | 44.04% | 0 | 0 | 0% | 66646 | 141911.5201 | 6.091% | 58661 | 182095.6391 | 7.816% | 311515 | 497836.6054 | 21.37% | 612521 | 304483.8488 | 13.07% | 20000 | 19589.6111 | 0.8408%
210 | Stage 3 | UB3 | 1456 | 5.2 | Whole Building | Cultural/Public | New Build (Brownfield) | 3 | No | None | Mass Pads/Strips | Ground Bearing RC | Steel Frame/Precast | Precast/GRC | 360655.4669 | 433668.2424 | 453071.3125 | 401690.3221 | 247.7029 | 297.8491 | 311.1754 | 275.8862 | 36400 | 8.394% | 919739.6609 | 206116.4041 | 47.53% | 0 | 0 | 0% | 20528.5867 | 43712.1949 | 10.08% | 0 | 0 | 0% | 92258.5041 | 147439.6433 | 34% | 0 | 0 | 0% | 0 | 0 | 0%
211 | Stage 2 | SS12 | 35921 | 68.1 | Whole Building | Mixed Use | New Build (Brownfield) | 16 | No | None | Piles (Pile Caps) | Suspended RC | Concrete (In-Situ) | Masonry/SFS | 11161691.9423 | 12534356.3443 | 13029374.5071 | 11087837.4115 | 310.7289 | 348.9423 | 362.723 | 308.6728 | 476700 | 3.803% | 41273403.2288 | 6367839.6945 | 50.8% | 0 | 0 | 0% | 2169322.2788 | 4619209.2876 | 36.85% | 0 | 0 | 0% | 669919.1036 | 1070607.3623 | 8.541% | 0 | 0 | 0% | 0 | 0 | 0%
212 | Stage 2 | SS12 | 19310 | 44.5 | Whole Building | Residential (Multi) | New Build (Brownfield) | 12 | No | None | Piles (Pile Caps) | Suspended RC | Concrete (In-Situ) | Masonry/SFS | 7110721.5317 | 8057882.6113 | 8464197.1364 | 7168575.3901 | 368.2404 | 417.2907 | 438.3323 | 371.2364 | 311500 | 3.866% | 32695062.8732 | 4254218.05 | 52.8% | 0 | 0 | 0% | 1640027.5269 | 3492164.5613 | 43.34% | 0 | 0 | 0% | 0 | 0 | 0% | 0 | 0 | 0% | 0 | 0 | 0%
213 | Stage 5 | NW6 | 520 | 1.6 | Whole Building | Residential (Single) | Full Refurb | 4 | No | Full Footprint | Reinforced Pads/Strips | Ground Bearing RC | Concrete (Precast) | Masonry Only | 155184.2241 | 179077.37 | 186409.8039 | 151549.4721 | 298.4312 | 344.3796 | 358.4804 | 291.4413 | 11200 | 6.254% | 441899 | 62083.4707 | 34.67% | 0 | 0 | 0% | 31400 | 66861.0529 | 37.34% | 2341 | 7266.9387 | 4.058% | 18280.4907 | 29214.3153 | 16.31% | 1990 | 989.2279 | 0.5524% | 1493 | 1462.3645 | 0.8166%
214 | Stage 2 | B4 | 12023 | 45 | Whole Building | Educational | New Build (Brownfield) | 5 | No | Partial Footprint | Piles (Pile Caps) | Suspended RC | Other | Lightweight Only | 4929410.5893 | 5638063.6713 | 5972557.895 | 4810336.779 | 409.9984 | 468.9398 | 496.761 | 400.0946 | 315000 | 5.587% | 19230480 | 1472830.8044 | 26.12% | 0 | 0 | 0% | 815950.4 | 1737430.0272 | 30.82% | 103278 | 320595.8545 | 5.686% | 1121451 | 1792206.9852 | 31.79% | 0 | 0 | 0% | 0 | 0 | 0%
215 | Stage 3 | TW3 | 3920 | 10 | Whole Building | Mixed Use | New Build (Brownfield) | 9 | No | None | Piles (Pile Caps) | Suspended RC | Concrete (In-Situ) | Masonry/SFS | 1065335.6097 | 1228749.6549 | 1289984.8891 | 1095675.1991 | 271.7693 | 313.4565 | 329.0778 | 279.509 | 70000 | 5.697% | 4690950 | 628152.8593 | 51.12% | 0 | 0 | 0% | 241629 | 514508.578 | 41.87% | 0 | 0 | 0% | 10067 | 16088.2176 | 1.309% | 0 | 0 | 0% | 0 | 0 | 0%
216 | Stage 5 | OX11 | 2850 | 6.7 | Whole Building | Science/Lab | Full Refurb | 4 | No | None | Mass Pads/Strips | Ground Bearing RC | Steel Frame/Composite | Masonry/SFS | 446843.6032 | 521518.7045 | 542978.6242 | 438866.4242 | 156.7872 | 182.989 | 190.5188 | 153.9882 | 46900 | 8.993% | 743025 | 87980.939 | 16.87% | 0 | 0 | 0% | 21560 | 45908.4172 | 8.803% | 22000 | 68292.4611 | 13.09% | 170250 | 272078.9756 | 52.17% | 720 | 357.9116 | 0.06863% | 0 | 0 | 0%
217 | Stage 3 | LS23 | 394 | 1.5 | Whole Building | Other | Mixed New Build/Refurb | 8 | No | None | Reinforced Pads/Strips | Ground Bearing RC | Timber Frame (Glulam/CLT) | Glazed/Curtain Wall | 58843.0221 | 76965.5894 | 83965.5468 | 73174.4718 | 149.3478 | 195.3441 | 213.1105 | 185.722 | 10500 | 13.64% | 236330 | 30919.7442 | 40.17% | 0 | 0 | 0% | 5062 | 10778.6831 | 14% | 0 | 0 | 0% | 6249 | 9986.6168 | 12.98% | 0 | 0 | 0% | 21709 | 14780.5452 | 19.2%
218 | Stage 3 | LS23 | 3710 | 13 | Whole Building | Industrial | New Build (Brownfield) | 1 | Yes | None | Reinforced Pads/Strips | Ground Bearing RC | Steel Frame/Other | Lightweight Only | 1825844.8433 | 2016460.4048 | 2073196.1929 | 1663080.6229 | 492.1415 | 543.5203 | 558.813 | 448.2697 | 91000 | 4.513% | 2854560 | 364275.6554 | 18.07% | 0 | 0 | 0% | 231383.8 | 492693.1366 | 24.43% | 0 | 0 | 0% | 668595.2 | 1068491.6128 | 52.99% | 0 | 0 | 0% | 0 | 0 | 0%
219 | Stage 3 | LS23 | 1501 | 4 | Whole Building | Industrial | New Build (Brownfield) | 1 | Yes | None | Mass Pads/Strips | Ground Bearing RC | Timber Frame (Glulam/CLT) | Lightweight Only | 409327.3449 | 535382.6508 | 574912.5578 | 448798.4428 | 272.7031 | 356.684 | 383.0197 | 298.9996 | 28000 | 5.23% | 1435200 | 150829.8441 | 28.17% | 0 | 0 | 0% | 33963 | 72318.5331 | 13.51% | 0 | 0 | 0% | 0 | 0 | 0% | 0 | 0 | 0% | 461783 | 284234.2735 | 53.09%
220 | Stage 4 | W1 | 6807 | 25 | Whole Building | Commercial | Mixed New Build/Refurb | 9 | No | Full Footprint | Reinforced Pads/Strips | Ground Bearing RC | Steel Frame/Composite | Glazed/Curtain Wall | 869952.0532 | 1102925.2654 | 1149232.2759 | 952977.6459 | 127.8026 | 162.0281 | 168.8309 | 139.9997 | 175000 | 15.87% | 1769016 | 236884.311 | 21.48% | 0 | 0 | 0% | 73709 | 156950.9983 | 14.23% | 36988 | 114818.2523 | 10.41% | 262354 | 419271.7037 | 38.01% | 0 | 0 | 0% | 0 | 0 | 0%
221 | Stage 4 | GU35 | 950 | 2 | Whole Building | Residential (Single) | New Build (Greenfield) | 1 | No | None | Mass Pads/Strips | Ground Bearing RC | Timber Frame (Softwood) | Stone | 166856.732 | 213748.5896 | 260228.5276 | 216727.8755 | 175.6387 | 224.9985 | 273.9248 | 228.1346 | 14000 | 6.55% | 791581.7099 | 89523.5388 | 41.88% | 0 | 0 | 0% | 8558.2459 | 18223.3545 | 8.526% | 0 | 0 | 0% | 9501.1584 | 15183.938 | 7.104% | 117421.0351 | 43173.3147 | 20.2% | 38435.9134 | 33644.4435 | 15.74%
222 | Stage 5 | CB1 | 420 | 3.4 | Whole Building | Residential (Single) | Full Refurb | 3 | No | None | Reinforced Pads/Strips | Ground Bearing RC | Steel Frame/Composite | Masonry Only | 98652.7557 | 129382.3423 | 134581.111 | 116654.701 | 234.8875 | 308.0532 | 320.4312 | 277.7493 | 23800 | 18.4% | 294723 | 37334.749 | 28.86% | 0 | 0 | 0% | 4787 | 10193.1166 | 7.878% | 2635 | 8179.5743 | 6.322% | 30770 | 49173.9799 | 38.01% | 480 | 238.6077 | 0.1844% | 472 | 462.3148 | 0.3573%
223 | Stage 4 | OX29 | 286 | 4 | Whole Building | Cultural/Public | New Build (Greenfield) | 4 | No | Full Footprint | Raft | Raft | Steel Frame/Timber | Timber/SFS | 102862.6029 | 141849.3198 | 148403.1378 | 123332.9578 | 359.6595 | 495.9766 | 518.8921 | 431.2341 | 28000 | 19.74% | 354922 | 46341.3202 | 32.67% | 0 | 0 | 0% | 20294 | 43212.6818 | 30.46% | 4416 | 13708.1595 | 9.664% | 2846 | 4548.2336 | 3.206% | 4888 | 2429.8221 | 1.713% | 5536 | 3609.1028 | 2.544%
224 | Stage 3 | YO26 | 3655 | 18.5 | Whole Building | Cultural/Public | New Build (Brownfield) | 2 | No | None | Piled Ground Beams | Suspended RC | Timber Frame (Glulam/CLT) | Masonry/Timber | 806599.68 | 1033957.5409 | 1113927.5402 | 965156.5287 | 220.6839 | 282.8885 | 304.7681 | 264.0647 | 129500 | 12.52% | 3451300 | 430761.6703 | 41.66% | 0 | 0 | 0% | 106199 | 226133.0241 | 21.87% | 3364 | 10442.5381 | 1.01% | 89079 | 142358.4321 | 13.77% | 83719.1 | 41616.7181 | 4.025% | 56497 | 53145.1581 | 5.14%
225 | Stage 5 | LE67 | 2938 | 4.5 | Whole Building | Industrial | New Build (Brownfield) | 1 | No | None | Mass Pads/Strips | Ground Bearing RC | Steel Frame/Other | Lightweight Only | 579628.9811 | 657235.087 | 696477.1268 | 597239.8038 | 197.2869 | 223.7015 | 237.0582 | 203.2811 | 31500 | 4.793% | 2462472 | 285570.8521 | 43.45% | 0 | 0 | 0% | 63443.7 | 135092.7574 | 20.55% | 8320 | 25826.9671 | 3.93% | 112160 | 179244.5104 | 27.27% | 0 | 0 | 0% | 0 | 0 | 0%
226 | Stage 5 | LE11 | 2007 | 7 | Whole Building | Educational | New Build (Brownfield) | 4 | No | None | Piles (Pile Caps) | Ground Bearing RC | Concrete (In-Situ) | Masonry Only | 573337.6837 | 673908.3127 | 708387.0972 | 613677.8682 | 285.669 | 335.7789 | 352.9582 | 305.7687 | 49000 | 7.271% | 2759376 | 369633.0256 | 54.85% | 0 | 0 | 0% | 119885.1 | 255275.287 | 37.88% | 0 | 0 | 0% | 0 | 0 | 0% | 0 | 0 | 0% | 0 | 0 | 0%
227 | Stage 5 | RG9 | 92 | 0.2 | Whole Building | Residential (Single) | New Build (Greenfield) | 1 | No | None | Reinforced Pads/Strips | Ground Bearing RC | Timber Frame (Glulam/CLT) | Timber Only | 13708.5297 | 20634.3375 | 26356.5393 | 21890.6743 | 149.0058 | 224.2863 | 286.4841 | 237.9421 | 1400 | 6.785% | 70512 | 8825.5888 | 42.77% | 0 | 0 | 0% | 275 | 585.5665 | 2.838% | 0 | 0 | 0% | 0 | 0 | 0% | 19761 | 9823.1821 | 47.61% | 0 | 0 | 0%
228 | Stage 4 | SW15 | 890 | 2.2 | Whole Building | Mixed Use | Mixed New Build/Refurb | 4 | No | Partial Footprint | Reinforced Pads/Strips | Other | Steel Frame/Timber | Masonry Only | 59036.6617 | 78331.0781 | 84441.3046 | 72525.5829 | 66.3333 | 88.0124 | 94.8779 | 81.4894 | 15400 | 19.66% | 101486.7768 | 13650.8643 | 17.43% | 0 | 0 | 0% | 541.5861 | 1153.2171 | 1.472% | 679 | 2107.7537 | 2.691% | 26537.1718 | 42409.4362 | 54.14% | 5658.12 | 2004.1218 | 2.559% | 1639.3229 | 1605.6849 | 2.05%
229 | Stage 3 | OX25 | 463 | 2 | Whole Building | Cultural/Public | Full Refurb | 1 | No | None | Mass Pads/Strips | Ground Bearing RC | Masonry/Timber | Stone | 11961.9384 | 31450.0159 | 36070.6368 | 33899.2894 | 25.8357 | 67.9266 | 77.9063 | 73.2166 | 14000 | 44.52% | 16239.6 | 1243.7642 | 3.955% | 0 | 0 | 0% | 0 | 0 | 0% | 0 | 0 | 0% | 1768.9 | 2826.9046 | 8.989% | 4162.63 | 2084.9193 | 6.629% | 3139.33 | 3074.9127 | 9.777%
230 | As-Built | DA8 | 2330 | 6.5 | Whole Building | Industrial | New Build (Brownfield) | 1 | No | None | Piles (Pile Caps) | Suspended RC | Steel Frame/Other | Lightweight Only | 803994.4451 | 913282.7539 | 961514.9221 | 836646.0921 | 345.062 | 391.9668 | 412.6673 | 359.0756 | 45500 | 4.982% | 3585916 | 439413.6758 | 48.11% | 0 | 0 | 0% | 100103 | 213152.6108 | 23.34% | 0 | 0 | 0% | 134669 | 215216.4673 | 23.57% | 0 | 0 | 0% | 0 | 0 | 0%
231 | Stage 3 | W6 | 664 | 6 | Whole Building | Educational | Full Refurb | 3 | No | None | Reinforced Pads/Strips | Ground Bearing RC | Timber Frame (Glulam/CLT) | Lightweight Only | 96634.0647 | 154036.4782 | 163575.9297 | 140785.4097 | 145.5332 | 231.9826 | 246.3493 | 212.0262 | 42000 | 27.27% | 442037 | 45936.9231 | 29.82% | 0 | 0 | 0% | 13398 | 28528.8021 | 18.52% | 0 | 0 | 0% | 4184 | 6686.5106 | 4.341% | 0 | 0 | 0% | 50156 | 30884.2424 | 20.05%
232 | Stage 3 | NW6 | 3739 | 5.6 | Structure Only | Commercial | New Build (Brownfield) | 5 | No | None | Piles (Pile Caps) | Suspended RC | Concrete (In-Situ) | Masonry/SFS | 1155122.8236 | 1335601.3722 | 1400473.3312 | 1188316.9826 | 308.939 | 357.2082 | 374.5583 | 317.8168 | 78400 | 5.87% | 5118194.4 | 685364.0407 | 51.32% | 0 | 0 | 0% | 268552.34 | 571837.3315 | 42.81% | 0 | 0 | 0% | 0 | 0 | 0% | 0 | 0 | 0% | 0 | 0 | 0%
233 | Stage 3 | NW6 | 6127 | 9.2 | Structure Only | Residential (Multi) | New Build (Brownfield) | 5 | No | None | Piles (Pile Caps) | Suspended RC | Concrete (In-Situ) | Masonry/SFS | 1688219.4975 | 1968147.6832 | 2069011.8006 | 1781505.2706 | 275.5377 | 321.2253 | 337.6876 | 290.7631 | 128800 | 6.544% | 7948800 | 1064403.0416 | 54.08% | 0 | 0 | 0% | 363925 | 774917.4737 | 39.37% | 0 | 0 | 0% | 17 | 27.1679 | 0.00138% | 0 | 0 | 0% | 0 | 0 | 0%
234 | Stage 2 | OX11 | 370 | 3.8 | Whole Building | Science/Lab | New Build (Greenfield) | 2 | No | None | Reinforced Pads/Strips | Ground Bearing RC | Other | Other | 182832.0814 | 222693.1374 | 230625.284 | 196935.484 | 494.1408 | 601.8733 | 623.3116 | 532.2581 | 26600 | 11.94% | 607500 | 82279.9356 | 36.95% | 0 | 0 | 0% | 28120 | 59876.841 | 26.89% | 0 | 0 | 0% | 33750 | 53936.3608 | 24.22% | 0 | 0 | 0% | 0 | 0 | 0%
235 | Stage 4 | NW4 | 1500 | 3.8 | Whole Building | Residential (Multi) | New Build (Brownfield) | 5 | No | None | Piles (Pile Caps) | Suspended RC | Concrete (In-Situ) | Masonry/SFS | 440980.1327 | 506585.2032 | 531667.1557 | 451087.1557 | 293.9868 | 337.7235 | 354.4448 | 300.7248 | 26600 | 5.251% | 1962500 | 262793.2479 | 51.88% | 0 | 0 | 0% | 102000 | 217191.9553 | 42.87% | 0 | 0 | 0% | 0 | 0 | 0% | 0 | 0 | 0% | 0 | 0 | 0%
236 | Stage 3 | NW4 | 2202 | 5 | Whole Building | Residential (Multi) | New Build (Brownfield) | 7 | No | None | Piles (Pile Caps) | Suspended RC | Concrete (In-Situ) | Masonry/SFS | 707825.7465 | 803002.6433 | 837612.8301 | 682663.8891 | 321.4468 | 364.6697 | 380.3873 | 310.0199 | 35000 | 4.359% | 2583493 | 350359.7609 | 43.63% | 0 | 0 | 0% | 196137.9 | 417642.8824 | 52.01% | 0 | 0 | 0% | 0 | 0 | 0% | 0 | 0 | 0% | 0 | 0 | 0%
237 | Stage 4 | OX17 | 140 | 1 | Whole Building | Commercial | Full Refurb | 1 | No | None | Other | Other | Other | Other | 4209.0889 | 11826.7377 | 12858.8597 | 11608.6252 | 30.0649 | 84.4767 | 91.849 | 82.9188 | 7000 | 59.19% | 0 | 0 | 0% | 0 | 0 | 0% | 0 | 0 | 0% | 0 | 0 | 0% | 2325 | 3715.616 | 31.42% | 1943 | 965.8642 | 8.167% | 195.3 | 145.2575 | 1.228%
238 | As-Built | OX11 | 240 | 1 | Whole Building | Science/Lab | New Build (Greenfield) | 1 | No | None | Mass Pads/Strips | Ground Bearing RC | Steel Frame/Other | Lightweight/SFS | 79697.926 | 93059.5393 | 97311.2049 | 81184.2049 | 332.0747 | 387.7481 | 405.4634 | 338.2675 | 7000 | 7.522% | 283650 | 33499.9281 | 36% | 0 | 0 | 0% | 8900 | 18951.0628 | 20.36% | 2950 | 9157.3982 | 9.84% | 15300 | 24451.1502 | 26.27% | 0 | 0 | 0% | 0 | 0 | 0%
239 | Stage 4 | SW3 | 711 | 3 | Whole Building | Residential (Single) | Full Refurb | 3 | No | Partial Footprint | Other | Suspended RC | Other | Other | 61897.5414 | 88688.5522 | 95729.6249 | 85746.6407 | 87.057 | 124.7378 | 134.6408 | 120.6001 | 21000 | 23.68% | 266470.948 | 34906.7373 | 39.36% | 0 | 0 | 0% | 6297.8137 | 13410.1419 | 15.12% | 0 | 0 | 0% | 9620.7951 | 15375.1311 | 17.34% | 6261.4 | 2217.8053 | 2.501% | 1816 | 1778.7367 | 2.006%
240 | Stage 2 | SE1 | 4663 | 13 | Whole Building | Commercial | New Build (Brownfield) | 17 | No | Full Footprint | Raft | Suspended RC | Concrete (In-Situ) | Masonry/SFS | 1299617.9624 | 1497344.4855 | 1553085.6065 | 1260456.9665 | 278.7085 | 321.1118 | 333.0658 | 270.3103 | 91000 | 6.077% | 4108366 | 617605.512 | 41.25% | 0 | 0 | 0% | 370416 | 788738.9735 | 52.68% | 0 | 0 | 0% | 0 | 0 | 0% | 0 | 0 | 0% | 0 | 0 | 0%
241 | Stage 2 | NW6 | 31089 | 88 | Whole Building | Residential (Multi) | New Build (Brownfield) | 18 | No | None | Piles (Pile Caps) | Suspended RC | Concrete (In-Situ) | Masonry/SFS | 7718736.1413 | 9019130.4753 | 9477850.953 | 8086769.183 | 248.2787 | 290.1068 | 304.8619 | 260.1167 | 616000 | 6.83% | 34752877 | 4653666.9663 | 51.6% | 0 | 0 | 0% | 1760863 | 3749463.509 | 41.57% | 0 | 0 | 0% | 0 | 0 | 0% | 0 | 0 | 0% | 0 | 0 | 0%
242 | Stage 2 | TW13 | 460 | 1.6 | Whole Building | Residential (Multi) | New Build (Brownfield) | 6 | No | None | Piles (Pile Caps) | Ground Bearing RC | Concrete (In-Situ) | Masonry Only | 200530.0732 | 230252.9159 | 241892.7849 | 203239.5705 | 435.9349 | 500.5498 | 525.8539 | 441.8252 | 11200 | 4.864% | 922462.4129 | 114015.6723 | 49.52% | 0 | 0 | 0% | 38569.4017 | 82127.0958 | 35.67% | 5017.198 | 15574.3999 | 6.764% | 4590.2521 | 7335.7479 | 3.186% | 0 | 0 | 0% | 0 | 0 | 0%
243 | Stage 3 | OX11 | 1600 | 3.5 | Whole Building | Science/Lab | New Build (Brownfield) | 2 | No | None | Raft | Raft | Steel Frame/Composite | Lightweight/SFS | 452823.2758 | 510053.0514 | 531103.6382 | 427890.6382 | 283.0145 | 318.7832 | 331.9398 | 267.4316 | 24500 | 4.803% | 1198000 | 144773.1944 | 28.38% | 0 | 0 | 0% | 70000 | 149053.3026 | 29.22% | 10700 | 33214.9697 | 6.512% | 99000 | 158213.325 | 31.02% | 600 | 298.2597 | 0.05848% | 0 | 0 | 0%
244 | Stage 2 | W2 | 12100 | 62 | Whole Building | Commercial | New Build (Brownfield) | 7 | No | Extended Footprint | Piles (Pile Caps) | Suspended RC | Steel Frame/Timber | Glazed/Curtain Wall | 2739484.5167 | 3474926.4429 | 3623215.0553 | 3039437.0553 | 226.4037 | 287.184 | 299.4393 | 251.1931 | 434000 | 12.49% | 8554565 | 1150435.5534 | 33.11% | 0 | 0 | 0% | 342000 | 728231.85 | 20.96% | 4000 | 12416.8111 | 0.3573% | 440900 | 704608.6363 | 20.28% | 0 | 0 | 0% | 736800 | 445233.5921 | 12.81%
245 | Stage 2 | SE17 | 27395 | 61.2 | Whole Building | Residential (Multi) | New Build (Brownfield) | 25 | No | Partial Footprint | Piles (Pile Caps) | Suspended RC | Concrete (In-Situ) | Masonry Only | 8013065.7879 | 9130486.4809 | 9548057.4141 | 7854382.9885 | 292.501 | 333.2903 | 348.5328 | 286.7086 | 428400 | 4.692% | 30894691.37 | 4137027.4082 | 45.31% | 0 | 0 | 0% | 2143891.678 | 4565059.0727 | 50% | 0 | 0 | 0% | 0 | 0 | 0% | 0 | 0 | 0% | 0 | 0 | 0%
246 | Stage 2 | SE17 | 5200 | 9.8 | Whole Building | Residential (Multi) | New Build (Brownfield) | 6 | No | Partial Footprint | Piles (Pile Caps) | Suspended RC | Concrete (In-Situ) | Masonry Only | 1366691.5861 | 1555026.1106 | 1632381.1345 | 1369274.4627 | 262.8253 | 299.0435 | 313.9194 | 263.322 | 68600 | 4.412% | 5804455.062 | 777259.4131 | 49.98% | 0 | 0 | 0% | 333046.42 | 709166.6976 | 45.6% | 0 | 0 | 0% | 0 | 0 | 0% | 0 | 0 | 0% | 0 | 0 | 0%
247 | Stage 2 | SE17 | 13808 | 29.6 | Whole Building | Residential (Multi) | New Build (Brownfield) | 6 | No | Partial Footprint | Piles (Pile Caps) | Suspended RC | Concrete (In-Situ) | Masonry Only | 4269422.8769 | 4840320.3561 | 5053430.9605 | 4111301.7246 | 309.1992 | 350.5446 | 365.9785 | 297.7478 | 207200 | 4.281% | 15635766.88 | 2093744.6941 | 43.26% | 0 | 0 | 0% | 1192568.653 | 2539375.6621 | 52.46% | 0 | 0 | 0% | 0 | 0 | 0% | 0 | 0 | 0% | 0 | 0 | 0%
248 | Stage 2 | SE17 | 21828 | 48.2 | Whole Building | Residential (Multi) | New Build (Brownfield) | 9 | No | Partial Footprint | Piles (Pile Caps) | Suspended RC | Concrete (In-Situ) | Masonry Only | 6343410.4976 | 7226175.541 | 7557048.828 | 6215271.3333 | 290.6089 | 331.0507 | 346.2089 | 284.7385 | 337400 | 4.669% | 24436327.01 | 3272204.7094 | 45.28% | 0 | 0 | 0% | 1698452.525 | 3616570.8316 | 50.05% | 0 | 0 | 0% | 0 | 0 | 0% | 0 | 0 | 0% | 0 | 0 | 0%
249 | Stage 2 | SE17 | 21828 | 48.2 | Whole Building | Residential (Multi) | New Build (Brownfield) | 11 | No | Partial Footprint | Piles (Pile Caps) | Suspended RC | Concrete (In-Situ) | Masonry Only | 1715474.5073 | 2201848.6336 | 2348388.8236 | 2002830.4791 | 78.5905 | 100.8727 | 107.5861 | 91.7551 | 337400 | 15.32% | 6967839.266 | 933045.1525 | 42.38% | 0 | 0 | 0% | 437415.626 | 931403.4811 | 42.3% | 0 | 0 | 0% | 0 | 0 | 0% | 0 | 0 | 0% | 0 | 0 | 0%
250 | Stage 2 | SE17 | 5221 | 13.3 | Whole Building | Residential (Multi) | New Build (Brownfield) | 11 | No | Partial Footprint | Piles (Pile Caps) | Suspended RC | Concrete (In-Situ) | Masonry Only | 1462990.1735 | 1684170.3538 | 1765623.3782 | 1482920.6088 | 280.2126 | 322.5762 | 338.1772 | 284.03 | 93100 | 5.528% | 6191481.825 | 829085.1558 | 49.23% | 0 | 0 | 0% | 357851.6069 | 761985.198 | 45.24% | 0 | 0 | 0% | 0 | 0 | 0% | 0 | 0 | 0% | 0 | 0 | 0%
251 | Stage 2 | SE17 | 6600 | 8 | Structure Only | Residential (Multi) | New Build (Brownfield) | 6 | No | None | Piles (Pile Caps) | Suspended RC | Concrete (In-Situ) | Lightweight/SFS | 1399301.2192 | 1636742.4918 | 1725862.8736 | 1489601.1918 | 212.0153 | 247.9913 | 261.4944 | 225.6972 | 112000 | 6.843% | 6630946 | 887932.6553 | 54.25% | 0 | 0 | 0% | 299065.42 | 636809.8365 | 38.91% | 0 | 0 | 0% | 0 | 0 | 0% | 0 | 0 | 0% | 0 | 0 | 0%
252 | Stage 2 | SE17 | 27262 | 15 | Structure Only | Residential (Multi) | New Build (Brownfield) | 20 | No | None | Piles (Pile Caps) | Suspended RC | Concrete (In-Situ) | Lightweight/SFS | 7429858.8458 | 8305875.0478 | 8752543.042 | 7497620.4738 | 272.5354 | 304.6686 | 321.0529 | 275.0209 | 210000 | 2.528% | 35199024 | 4713409.3455 | 56.75% | 0 | 0 | 0% | 1588509.58 | 3382465.7023 | 40.72% | 0 | 0 | 0% | 0 | 0 | 0% | 0 | 0 | 0% | 0 | 0 | 0%
253 | Stage 5 | TS23 | 1577 | 4 | Whole Building | Industrial | New Build (Brownfield) | 3 | No | None | Piles (Pile Caps) | Ground Bearing RC | Steel Frame/Composite | Lightweight Only | 332950.0895 | 385296.4658 | 405093.541 | 366045.491 | 211.1288 | 244.3224 | 256.8761 | 232.1151 | 28000 | 7.267% | 1411296 | 194069.5013 | 50.37% | 0 | 0 | 0% | 5341 | 11372.767 | 2.952% | 3823 | 11867.3672 | 3.08% | 87595 | 139986.8303 | 36.33% | 0 | 0 | 0% | 0 | 0 | 0%
254 | Stage 3 | BN1 | 1297 | 3.75 | Whole Building | Mixed Use | Mixed New Build/Refurb | 4 | No | None | Mass Pads/Strips | Ground Bearing RC | Steel Frame/Timber | Masonry Only | 247925.1976 | 285336.643 | 294878.1724 | 243023.1724 | 191.1528 | 219.9974 | 227.354 | 187.3733 | 26250 | 9.2% | 260293 | 34871.364 | 12.22% | 0 | 0 | 0% | 12000 | 25551.9947 | 8.955% | 0 | 0 | 0% | 124000 | 198166.1848 | 69.45% | 1000 | 497.0994 | 0.1742% | 0 | 0 | 0%
255 | Stage 5 | SW18 | 21 | 0.035 | Structure Only | Residential (Single) | Mixed New Build/Refurb | 1 | No | Full Footprint | Corbels | Timber | Other | Masonry Only | 2386.7276 | 3123.675 | 3381.3904 | 3250.2504 | 113.6537 | 148.7464 | 161.0186 | 154.7738 | 490 | 15.69% | 18417.6 | 2280.2057 | 73% | 0 | 0 | 0% | 166 | 353.4693 | 11.32% | 0 | 0 | 0% | 0 | 0 | 0% | 0 | 0 | 0% | 0 | 0 | 0%
256 | Stage 3 | N1 | 51 | 0.1 | Whole Building | Residential (Single) | Mixed New Build/Refurb | 1 | No | None | Other | Other | Steel Frame/Timber | Lightweight Only | 3155.6511 | 4280.827 | 4848.6459 | 3965.4399 | 61.8755 | 83.9378 | 95.0715 | 77.7537 | 700 | 16.35% | 100 | 14.1044 | 0.3295% | 0 | 0 | 0% | 0 | 0 | 0% | 0 | 0 | 0% | 1478.4 | 2362.6523 | 55.19% | 847 | 300.0098 | 7.008% | 923 | 904.0606 | 21.12%
257 | Stage 5 | NW6 | 37 | 0.1 | Whole Building | Residential (Single) | New Build (Greenfield) | 1 | No | None | Reinforced Pads/Strips | Ground Bearing RC | Steel Frame/Timber | Glazed/Curtain Wall | 5789.0975 | 6961.3275 | 7421.682 | 6529.697 | 156.4621 | 188.144 | 200.586 | 176.4783 | 700 | 10.06% | 22936.8 | 2808.4556 | 40.34% | 0 | 0 | 0% | 374 | 796.3705 | 11.44% | 0 | 0 | 0% | 1573 | 2513.8339 | 36.11% | 287 | 142.6675 | 2.049% | 0 | 0 | 0%
258 | Stage 2 | W6 | 9453 | 20 | Whole Building | Residential (Multi) | New Build (Brownfield) | 9 | No | Full Footprint | Piles (Pile Caps) | Suspended RC | Concrete (In-Situ) | Masonry/SFS | 3190782.3344 | 3611822.5945 | 3780282.4229 | 3266505.9229 | 337.5418 | 382.0822 | 399.9029 | 345.5523 | 140000 | 3.876% | 14550936 | 2087010.9464 | 57.78% | 0 | 0 | 0% | 650350 | 1384811.6481 | 38.34% | 0 | 0 | 0% | 0 | 0 | 0% | 0 | 0 | 0% | 0 | 0 | 0%
259 | Stage 3 | NW3 | 212 | 0.4 | Whole Building | Residential (Single) | Mixed New Build/Refurb | 3 | No | None | Mass Pads/Strips | Ground Bearing RC | Steel Frame/Timber | Masonry Only | 9784.1592 | 13553.4613 | 15018.7008 | 13264.4408 | 46.1517 | 63.9314 | 70.8429 | 62.5681 | 2800 | 20.66% | 37422 | 3840.0397 | 28.33% | 0 | 0 | 0% | 636 | 1354.2557 | 9.992% | 0 | 0 | 0% | 2923 | 4671.2884 | 34.47% | 596 | 296.2713 | 2.186% | 604 | 591.6063 | 4.365%
260 | Stage 3 | OX4 | 75 | 1.1 | Whole Building | Educational | Mixed New Build/Refurb | 2 | No | None | Piled Ground Beams | Suspended RC | Steel Frame/Timber | Timber Only | 34198.7315 | 50305.3191 | 58315.1216 | 46726.3716 | 455.9831 | 670.7376 | 777.535 | 623.0183 | 7700 | 15.31% | 54493 | 7297.0153 | 14.51% | 0 | 0 | 0% | 2535 | 5397.8589 | 10.73% | 0 | 0 | 0% | 9540 | 15246.0113 | 30.31% | 29500 | 14664.4336 | 29.15% | 0 | 0 | 0%
261 | Stage 3 | TW8 | 21000 | 85 | Whole Building | Residential (Multi) | New Build (Brownfield) | 7 | Yes | None | Piles (Pile Caps) | Suspended RC | Concrete (In-Situ) | Masonry/SFS | 5802412.3346 | 6916481.7708 | 7287203.9976 | 6317423.418 | 276.3053 | 329.3563 | 347.0097 | 300.8297 | 595000 | 8.603% | 28256075.0669 | 3588179.204 | 51.88% | 0 | 0 | 0% | 1147336.4982 | 2443061.3469 | 35.32% | 0 | 0 | 0% | 174474.2531 | 278829.8152 | 4.031% | 0 | 0 | 0% | 18900 | 11411.4048 | 0.165%
262 | Stage 3 | TW8 | 240 | 1 | Whole Building | Mixed Use | New Build (Brownfield) | 1 | Yes | None | Piled Ground Beams | Suspended RC | Steel Frame/Timber | Other | 199715.749 | 227522.9596 | 242805.021 | 217303.9904 | 832.149 | 948.0123 | 1011.6876 | 905.4333 | 7000 | 3.077% | 1257960 | 141572.8809 | 62.22% | 0 | 0 | 0% | 22106 | 47071.033 | 20.69% | 0 | 0 | 0% | 14469.34 | 23123.6605 | 10.16% | 0 | 0 | 0% | 14501 | 8755.3852 | 3.848%
263 | Stage 4 | DE24 | 1000 | 1.6 | Whole Building | Industrial | New Build (Brownfield) | 3 | No | None | Mass Pads/Strips | Ground Bearing RC | Steel Frame/Other | Lightweight Only | 209727.4517 | 238680.5405 | 252961.5557 | 226803.1013 | 209.7275 | 238.6805 | 252.9616 | 226.8031 | 11200 | 4.692% | 961363.264 | 128733.6431 | 53.94% | 0 | 0 | 0% | 1552.36 | 3305.4912 | 1.385% | 6307 | 19578.2069 | 8.203% | 46141 | 73738.5963 | 30.89% | 4274 | 2124.603 | 0.8901% | 0 | 0 | 0%
264 | Stage 3 | CB2 | 750 | 4.5 | Whole Building | Educational | New Build (Brownfield) | 3 | No | None | Reinforced Pads/Strips | Ground Bearing RC | Timber Frame (Glulam/CLT) | Timber/SFS | 92150.5022 | 144058.1897 | 154340.4443 | 125722.8593 | 122.8673 | 192.0776 | 205.7873 | 167.6305 | 31500 | 21.87% | 259894 | 31097.9161 | 21.59% | 0 | 0 | 0% | 10393 | 22130.1568 | 15.36% | 0 | 0 | 0% | 268 | 428.2947 | 0.2973% | 212 | 105.3851 | 0.07315% | 94281 | 58796.4371 | 40.81%
265 | Stage 5 | RG20 | 195 | 0.5 | Whole Building | Commercial | Mixed New Build/Refurb | 1 | No | None | Reinforced Pads/Strips | Other | Steel Frame/Timber | Masonry Only | 37017.9319 | 43283.1529 | 46172.0102 | 41976.1098 | 189.8355 | 221.9649 | 236.7795 | 215.2621 | 3500 | 8.086% | 160964.7 | 21554.3625 | 49.8% | 0 | 0 | 0% | 3.1 | 6.6009 | 0.01525% | 0 | 0 | 0% | 10899.7 | 17418.9675 | 40.24% | 2267.69 | 803.2221 | 1.856% | 0 | 0 | 0%
266 | Stage 3 | OX49 | 175 | 0.5 | Whole Building | Residential (Single) | New Build (Greenfield) | 2 | No | None | Mass Pads/Strips | Ground Bearing RC | Steel Frame/Composite | Timber Only | 60562.9635 | 70648.9421 | 77193.7534 | 63354.7184 | 346.0741 | 403.7082 | 441.1072 | 362.027 | 3500 | 4.954% | 231140 | 30951.3535 | 43.81% | 0 | 0 | 0% | 8015 | 17066.6032 | 24.16% | 2420 | 7512.1707 | 10.63% | 3630 | 5801.1553 | 8.211% | 14319 | 5071.8296 | 7.179% | 0 | 0 | 0%
267 | Stage 2 | OX2 | 1416 | 13 | Whole Building | Educational | New Build (Brownfield) | 6 | Yes | Full Footprint | Piles (Pile Caps) | Ground Bearing RC | Timber Frame (Glulam/CLT) | Masonry Only | 232316.8334 | 371450.107 | 386368.6291 | 312176.2191 | 164.0656 | 262.3235 | 272.8592 | 220.4634 | 91000 | 24.5% | 559371 | 71553.0306 | 19.26% | 0 | 0 | 0% | 28896 | 61529.2033 | 16.56% | 1000 | 4729.4275 | 1.273% | 5796 | 9262.671 | 2.494% | 0 | 0 | 0% | 220902 | 133375.7744 | 35.91%
268 | Stage 3 | PE21 | 3037 | 17.5 | Whole Building | Healthcare | New Build (Brownfield) | 2 | No | None | Piles (Pile Caps) | Ground Bearing RC | Concrete (Precast) | Masonry/SFS | 799374.343 | 985558.2414 | 1027869.1185 | 878153.3685 | 263.2118 | 324.517 | 338.4488 | 289.1516 | 122500 | 12.43% | 2993766 | 400788.942 | 40.67% | 0 | 0 | 0% | 143307 | 305148.3091 | 30.96% | 4663 | 14474.8976 | 1.469% | 89259 | 142646.0927 | 14.47% | 0 | 0 | 0% | 0 | 0 | 0%
269 | Stage 3 | CV11 | 272 | 3.2 | Whole Building | Cultural/Public | New Build (Brownfield) | 1 | No | None | Piled Ground Beams | Suspended RC | Other | Other | 154521.487 | 190597.1393 | 199718.8757 | 176657.8157 | 568.0937 | 700.7248 | 734.2606 | 649.4773 | 22400 | 11.75% | 785280 | 100532.5853 | 52.75% | 0 | 0 | 0% | 25650 | 54617.3887 | 28.66% | 33 | 102.4387 | 0.05375% | 8100 | 12944.7266 | 6.792% | 0 | 0 | 0% | 0 | 0 | 0%
270 | Stage 3 | GU22 | 328 | 2.5 | Whole Building | Educational | Mixed New Build/Refurb | 3 | No | None | Mass Pads/Strips | Suspended Precast | Timber Frame (Glulam/CLT) | Masonry/SFS | 56111.1216 | 87973.9831 | 95808.0061 | 90219.0386 | 171.0705 | 268.2134 | 292.0976 | 275.058 | 17500 | 19.89% | 269736 | 39311.2005 | 44.69% | 0 | 0 | 0% | 564 | 1200.9438 | 1.365% | 0 | 0 | 0% | 885.5 | 1415.1303 | 1.609% | 0 | 0 | 0% | 40372.5 | 28546.7086 | 32.45%
271 | Stage 2 | HP1 | 3039 | 7.6 | Whole Building | Educational | New Build (Greenfield) | 3 | No | None | Mass Pads/Strips | Ground Bearing RC | Timber Frame (Glulam/CLT) | Masonry Only | 368463.9548 | 512822.7719 | 556717.9768 | 455950.8587 | 121.2451 | 168.7472 | 183.1912 | 150.0332 | 53200 | 10.37% | 1434410 | 168038.9247 | 32.77% | 0 | 0 | 0% | 6498.8 | 13838.1086 | 2.698% | 0 | 0 | 0% | 6150.15 | 9828.6432 | 1.917% | 3968.8 | 1972.8883 | 0.3847% | 431109.9 | 265944.207 | 51.86%
272 | Stage 2 | KT13 | 23 | 0.3 | Whole Building | Residential (Single) | New Build (Greenfield) | 1 | No | None | Other | Suspended RC | Steel Frame/Timber | Timber/SFS | 5054.5875 | 7603.8443 | 7939.4002 | 6886.4552 | 219.7647 | 330.6019 | 345.1913 | 299.4111 | 2100 | 27.62% | 12420 | 1663.1298 | 21.87% | 0 | 0 | 0% | 621 | 1322.3157 | 17.39% | 0 | 0 | 0% | 1322 | 2112.7072 | 27.78% | 225 | 111.8474 | 1.471% | 300 | 293.8442 | 3.864%
273 | Stage 2 | SE15 | 2994 | 7.5 | Whole Building | Residential (Multi) | New Build (Greenfield) | 7 | No | None | Piles (Pile Caps) | Ground Bearing RC | Concrete (In-Situ) | Masonry Only | 637459.8595 | 745603.0489 | 783425.9715 | 660004.2015 | 212.9124 | 249.0324 | 261.6653 | 220.4423 | 52500 | 7.041% | 2682995 | 359272.8511 | 48.19% | 0 | 0 | 0% | 155495 | 331100.6185 | 44.41% | 0 | 0 | 0% | 1708 | 2729.5794 | 0.3661% | 0 | 0 | 0% | 0 | 0 | 0%
274 | Stage 2 | SE15 | 3146 | 8 | Whole Building | Residential (Multi) | New Build (Greenfield) | 6 | No | None | Piles (Pile Caps) | Suspended RC | Concrete (In-Situ) | Masonry/Stone | 786221.4675 | 910765.8455 | 955134.1862 | 799873.9062 | 249.9115 | 289.4996 | 303.6027 | 254.2511 | 56000 | 6.149% | 3258101 | 436283.793 | 47.9% | 0 | 0 | 0% | 196532 | 418482.0525 | 45.95% | 0 | 0 | 0% | 0 | 0 | 0% | 0 | 0 | 0% | 0 | 0 | 0%
275 | Stage 2 | SE15 | 4940 | 8 | Whole Building | Residential (Multi) | New Build (Greenfield) | 5 | No | None | Piles (Pile Caps) | Ground Bearing RC | Concrete (In-Situ) | Masonry/Stone | 1731478.9129 | 1938805.5171 | 2030486.5984 | 1692892.7384 | 350.5018 | 392.4708 | 411.0297 | 342.6908 | 56000 | 2.888% | 7265239 | 972869.1739 | 50.18% | 0 | 0 | 0% | 427334 | 909936.3432 | 46.93% | 0 | 0 | 0% | 0 | 0 | 0% | 0 | 0 | 0% | 0 | 0 | 0